## 2015 EGCC - LEEDv4
2015 Enterprise Green Communities Criteria | [6 empty] | LEED v4 Homes and MidRise
|  | M/O points | NC | SR | MR | Title/Description | Credit category | Perf Path | Prescrip Path | Title/Description | Prereq? | Homes | points | MidRise | points
1 | Integrative Design
| 1.1a | M |  |  |  | Goal Setting | IN | n/a | n/a | Preliminary Rating | yes | x | n/a | x | n/a
|  |  | x | x | x | Develop an integrative design process that works best for your project team and intentions. At minimum, document: 1. A statement of the overall green development goals of the project and the expected intended outcomes from addressing those goals. 2. A summary of the integrative process that was used to select the green building strategies, systems and materials that will be incorporated into the project. 3. A description of how progress and success against these goals will be measured throughout the completion of design, construction and operation to ensure that the green features are included and correctly installed. |  |  |  | As early as practicable, conduct a preliminary LEED for Homes meeting, with the participation of the principal members of the verification and project teams. As part of the meeting, create an action plan that identifies the following: · the targeted LEED award level (Certified, Silver, Gold, or Platinum); · the credits that have been selected to meet the targeted award level; and · the party accountable for meeting the requirements for each selected credit.
[7 empty] | - | n/a | n/a | Integrative Process | no | x | 2 | x | 2
| 1.1b | M |  |  |  | Criteria Documentation |  |  |  | Option 1. Integrative Project Team (1 point) Assemble and involve a project team to meet the three criteria below: a) Include team members, in addition to the builder and verification team, whose capabilities include at least three of the following skill sets: - architecture or residential building design; - mechanical or energy engineering; - building science or performance testing; - green building or sustainable design; and - civil engineering, landscape architecture, habitat restoration, or land-use planning. b) Involve all team members referenced above in at least three of the following phases of the home design and construction process: - conceptual or schematic design; - LEED planning; - preliminary design; - energy and envelope systems analysis or design; - design development; - final design, working drawings or specifications; and - construction. c) Conduct meetings with the project team at least monthly to review project status, introduce new team members to project goals, discuss problems, formulate solutions, review responsibilities, and identify next steps. AND/OR Option 2. Design Charrette (1 point) No later than the design development phase and preferably during schematic design, conduct at least one full-day workshop (or two half-day workshops) with the project team, as defined in Option 1. Use the workshop to integrate green strategies across all aspects of the building design, drawing on the expertise of all participants. AND/OR Option 3. Trades Training (1 point) Before construction but after trades have been hired for the project, conduct at least eight hours of training (extending a full day or over several days) on the green aspects of the project and how the trades can contribute to achieving each LEED for Homes prerequisite and attempted credit. Focus on areas where trades have traditionally struggled to meet green building standards. Include at least the following trades in the training: - plumbing; - mechanical systems; - insulation; - framing; and - air sealing. Each trade may be present only for the relevant segment, but the builder’s site supervisor must be present throughout so that he or she understands the quality control duties on LEED and green building best practices.
|  |  | x | x | x | Create design and construction documentation to include information on implementation of appropriate Enterprise Green Communities Criteria.
| 1.1c | 9 |  |  |  | Designing for Project Performance
|  |  | x | x | x | Identify how the expected performance of your project compares to the actual performance of other projects in your portfolio and/or community.
| 1.2a | M |  |  |  | Resident Health and Wellbeing: Design for Health
|  |  | x | x | x | Identify potential resident health factors and design your project to address resident health and well-being by using the matrix provided on pages 22 and 23.
| 1.2b | 12 |  |  |  | Resident Health and Wellbeing: Health Action Plan
|  |  | x | x | x | At pre-design and continuing throughout the project life cycle, collaborate with public health professionals and community stakeholders to assess, identify, implement and monitor achievable actions to enhance health-promoting features of the project and minimize features that could present health risks. Specifically, create a Health Action Plan and integrate the selected interventions and a plan for monitoring and evaluating progress per the full criterion.
| 1.3a | M |  |  |  | Resilient Communities: Design for Resilience (New Construction & Substantial Rehab only)
|  |  | x | x |  | Given your project building type, location and expected resident population, identify a project characteristic that would most likely impact your project’s ability to withstand an unexpected weather event or loss of power. Select at least one criterion from the given list that would help mitigate that impact, and incorporate this within your project plans and design. Include a short narrative providing your rationale for selecting this criterion above the others.
| 1.3b | 15 |  |  |  | Resilient Communities: Multi-Hazard Risk / Vulnerability Assessment
|  |  | x | x | x | Carry out a Vulnerabilities Assessment and implement building elements designed to enable the project to adapt to, and mitigate, climate impacts given the project location, building /construction type and resident population.
2 | Location + Neighborhood Fabric
| 2.1 | M |  |  |  | Sensitive Site Selection (New Construction only) | LT | both | both | Floodplain Avoidance | yes | x | n/a | x | n/a
|  |  | x |  |  | Do not locate new projects, including buildings, built structures, roads or parking areas, on portions of sites that meet any of the following provisions: 1. Land within 100 feet of wetlands, including isolated wetlands or streams. Maintain or establish riparian buffer using native vegetation where possible. Bike and foot paths are allowed if at least 25 feet from the wetlands boundary. 2. Land on slope greater than 15%. 3. Land with prime soils, unique soils or soils of state significance per USDA designations. 4. Public parkland. 5. Land that is specifically identified as an existing habitat for any species on federal or state threatened or endangered lists. 6. Land that is within the Special Flood Hazard Areas (SFHA) as identified by FEMA on the Flood Insurance Rate Map. |  |  |  | Do not develop buildings on land that lies within a flood hazard area shown on a legally adopted flood hazard map (such as the Federal Emergency Management Agency (FEMA)100 year flood plain) or otherwise legally designated by the local jurisdiction or the state, unless the building is designed and built in accordance with the flood provisions of applicable building code, the local floodplain management regulations, or, at a minimum, the National Flood Insurance Program Requirements. Projects outside of the United States may use a local equivalent program to NFIP if the program is equal to or more stringent. Previously developed buildings and hardscapes are exempt from the above requirements.
[7 empty] | LT |  | x | Site Selection | no | x | 8 | x | 8
[10 empty] | Path 2. Avoidance of Sensitive Land (3 points) Do not develop new buildings, hardscapes, roads or parking areas on portions of sites that meet any of the following criteria: - Prime farmland. The development footprint does not consist of prime farmland, unique farmland, or farmland of statewide or local importance as defined by the U.S. Code of Federal Regulations,Title 7, Volume 6, Parts 400 to 699, Section 657.5 or local equivalent for projects outside the United States. - Parkland. Land that prior to acquisition for the project was public parkland, unless land of equal or greater value as parkland is accepted in trade by the public landowner (park authority projects are exempt); - Floodplain. Land that lies within a flood hazard area shown on a legally adopted flood hazard map (such as the Federal Emergency Management Acency (FEMA) 100 year flood plain) or otherwise legally designated by the local jurisdiction of the state.; - Habitat. Land specifically identified as habitat for the following: species listed as threatened or endangered under the U.S. Endangered Species Act or the state’s endangered species act, or species or ecological communities classified by NatureServe as GH (possibly extinct), G1 (critically imperiled), or G2 (imperiled), or - species listed as threatened or endangered specifies under local equivalent standards (in areas outside of the United States) that are not covered by NatureServe data. - Wetlands. Land that is either (1) within 50 feet (15 meters) of any wetlands as defined by the U.S. Code of Federal Regulations 40 CFR, Parts 230-233 and Part 22, and isolated wetlands or areas of special concern identified by state or local rule, or (2) within the setback distances from wetlands prescribed local, state, or national requglations, whichever is more stringent; or - Water bodies. Land that is within 100 feet (30 meters) of a water body, defined as seas, lakes, rivers, streams, and tributaries that support or could support fish, recreation, or industrial use, consistent with the terminology of the Clean Water Act 40 CFR 122.2. |  |  | 3 pts |  | 3pts
| 2.2 | M |  |  |  | Connections to Existing Development and Infrastructure (New Construction only, except for projects eligible for USDA funding) | LT |  | x | Site Selection | no | x | 8 | x | 8
|  |  | x |  |  | Locate the project on a site with access to existing roads, water, sewers and other infrastructure within or contiguous to (having at least 25% of the perimeter bordering) existing development. Connect the project to the pedestrian grid. |  |  |  | Option 2. Infill Development (2 points) Select a lot such that at least 75% of the land within ½ mile (800 meters) from the project boundary is previously developed land. Water bodies and publicly owned parks are excluded from the calculation. For projects within city limits or towns with populations of less than 20,000, select a lot where at least 75% of the land immediately adjacent to the project boundary is previously developed land. A bordering street itself does not constitute previously developed land; instead, it is the status of the property on the other side of the segment of the street that matters. Any fraction of the boundary that borders a water body is excluded from the calculation. |  |  | 2 pts. |  | 2 pts
| 2.3 | M |  |  |  | Compact Development (New Construction only) | LT |  | x | Compact Development | no | x | 3 | x | 3
|  |  | x |  |  | At a minimum, build to the residential density (dwelling units / acre) of the census block group in which your project is located. |  |  |  | Construct or renovate a building that meets the dwelling unit per acre of buildable land area density defined in Table 1. Table 1. Points for housing density
| 2.4 | 5 or 7 |  |  |  | Compact Development
|  |  | x | x | x | Exceed the residential density (dwelling units / acre) of the census block group in which your project is located. Exceed by 2x for [5 points]; exceed by 3x for [7 points].
| 2.5 | M |  |  |  | Proximity to Services (New Construction only) | LT |  | x | Community Resources | no | x | 2 | x | 2
|  |  | x |  |  | Locate the project within a 0.5-mile walk distance of at least four, or a 1-mile walk distance of at least seven, of the listed services. For projects that qualify as Rural / Tribal / Small Town, locate the project within 5 miles of at least four of the listed services. |  |  |  | Construct or renovate a project such that the building’s main entrance is within a 1/2-mile (800 meters) walking distance from the building entrance of the following number of uses, as listed below. Table 1. Points for proximity to uses. The following restrictions apply: - A single establishment counts as only one type of use (e.g., a retail store may be counted only once even if it sells products in several categories). - No more than half of the minimum number of uses can be in a single building (e.g., a shopping mall). -No more than two establishments in each use type may be counted (e.g., if five restaurants are within the required distance, only two may be counted). - The uses must represent at least two categories, exclusive of the building’s primary use. - Uses outside the project boundary must be in place upon occupation of the project.
| 2.6 | M |  |  |  | Preservation of and Access to Open Space in Rural or Tribal Areas (only for projects eligible for USDA funding)
|  |  | x |  |  | Set aside a minimum of 10% (minimum of 0.25 acre) of the total project acreage as non-paved open space for use by all residents OR locate the project within a 0.25-mile walk distance of dedicated public non-paved open space that is a minimum of 0.75 acres.
| 2.7 | 6 max |  |  |  | Preservation of and Access to Open Space | LT |  | x | Site Selection | no | x | 8 | x | 8
|  |  | x | x | x | Set aside a percentage of non-paved open space for use by all residents. 20% [2 points]; 30% [4 points]; 40% + written statement of preservation /conservation policy for set-aside land [6 points]. |  |  |  | Option 3. Open Space (1 point) Select a location within ½ mile (800 meters) of a publicly accessible or community-based open space that is at least ¾ acre (0.3 hectare), or create publicly available open space on the project site. The open space requirement can be met with either one large open space or two smaller spaces totaling ¾ acre (0.3 hectare).
| 2.8 | 8 or 10 |  |  |  | Access to Public Transportation | LT |  | x | Access to Transit | no | x | 2 | x | 2
|  |  | x | x | x | Locate projects within a 0.5-mile walk distance of transit services combined (bus, rail and /or ferry), constituting at least 60 or more transit rides per weekday, with some type of weekend ride option. [8 points] For projects that qualify as Rural / Tribal / Small Town, locate the project within a 5-mile distance of at least one of the following transit options: 1) vehicle share program; 2) dial-a-ride program; 3) employer vanpool; 4) park-and-ride; or 5) public–private regional transportation. [8 points] For an additional 2 points: Locate the project along dedicated bike trails or lanes that lead to transit services or stations (bus, rail and ferry) within 3 miles. |  |  |  | Locate the project within a ¼-mile (400 meter) walking distance of bus or streetcar stops, or within a ½-mile (800 meter) walking distance of bus rapid transit stops, light or heavy rail stations, or ferry terminals. The transit service at those stops in aggregate must meet the minimums listed in Table 1 or Table 2. - A bus or streetcar stop must serve a route that extends in opposite directions; the walking distance can be the average distance to the two stops. - A single stop that serves as the terminal for a transit route can be counted. - Trips in opposite directions are counted separately. - Only one stop per route in a given direction can be counted. Table 1. Minimum daily transit service for projects with multiple transit types (bus, streetcar, rail, or ferry)
| 2.9 | 2 - 8 |  |  |  | Improving Connectivity to the Community | LT |  | x | Site Selection | no | x | 8 | x | 8
|  |  | x | x | x | Improve access to community amenities through at least one of the transit, auto or biking mobility measures listed. |  |  |  | Option 5. Bicycle Network and Storage (1 point) Meet both of the following requirements: BICYCLE NETWORK Design or locate the project such that a primary entry and/or bicycle storage is within a 200-yard (180 meters) walking distance or bicycling distance from a bicycle network that connects to at least one of the following. All choices must be within 3 miles (4 800 meters) bicycling distance of the project boundary. a. At least 10 uses (see LT Community Resources) b. A school or employment center c. Bus rapid transit stops, light or heavy rail stations, commuter rail stations and/or ferry terminals If the network borders the project boundary, a safe, all-weather route must exist between the bicycle network and the project’s bicycle storage and/or main entrance. Planned bicycle trails or lanes may be counted if they are fully funded at the certificate of occupancy date and are scheduled for completion within one year of that date. AND BICYCLE STORAGE Provide short-term bicycle storage capacity equal to 2.5% or more of all building occupants but no fewer than four storage spaces per building. Short-term bicycle storage must be within 100 feet (30 meters) of a primary entry. Provide long-term bicycle storage capacity equal to 30% of all building occupants, but no less than one storage space per residential unit. Long-term bicycle storage must be within 100 feet (30 meters) of a primary entry. Bicycle storage capacity may not be double counted; storage that is fully allocated to the occupants of non-project facilities cannot also serve project occupants. A single family dwelling unit with enclosed garage meets the bicycle storage requirement.
| 2.10 | 5 max |  |  |  | Passive Solar Heating / Cooling | EA |  | x | Windows | no | x | 3
|  |  | x | x | x | Design and build with passive solar design, orientation and shading that meet specified guidelines. |  |  |  | Homes: Design and install windows, skylights, and glass doors whose ratings from the National Fenestration Rating Council exceed the requirements in the ENERGY STAR for Homes, version 3, prescriptive pathway, as shown in Tables 1–3. Use the average window ratings, average skylight ratings, and average exterior door ratings. Determine the window-to-floor-area (WFA) ratio by calculating the total window area in the above-grade conditioned floor area. All skylight window areas count toward the WFA ratio. For decorative glass, the project team may exclude up to 0.75% of the WFA ratio from the calculations. If the WFA ratio is 15% or more, the following additional requirements apply: In climate zones 4–8, homes with a WFA ratio of 15% or more must meet a more stringent Ufactor requirement: U-factor = (0.15 / WFA) * (U-factor from Table 1) In climate zones 1–3, homes with a WFA ratio of 15% or more must meet a more stringent solar heat gain coefficient (SHGC) requirement: SHGC = (0.15 / WFA) * (SHGC from Table 1) Project teams that achieve EA Credit Building Orientation for Solar Design are exempt from the requirements for window SHGC. (see) Table 1. Points for exceeding baseline window ratings. Table 2. Points for exceeding baseline skylight ratings. Table 3. Points for exceeding baseline door ratings
[7 empty] | EA |  | x | Building Orientation for Passive Solar | no | x | 3
Requirements: HOMES Meet all of the following requirements: - The south-facing glazing area is at least 50% greater than the sum of the glazing area on the east- and west-facing walls. - The east-west axis of the building is within 15 degrees of due east-west. - At least 90% of the south-facing glazing is completely shaded (by awnings, overhangs, plantings) at solar noon on the summer solstice and unshaded at noon on the winter solstice. In areas south of 25 degrees of latitude or where topography significantly impacts insolation, orientation may be adjusted to meet local conditions provided the team provides documentation to demonstrate that its building orientation decision is based on solar and meteorological data for the site.
| 2.11 | 4 |  |  |  | Brownfield Site or Adaptive Reuse Building
|  |  | x | x | x | Rehabilitate an existing structure that was not previously used as housing or locate the project on a brownfield site.
| 2.12 | 6 |  |  |  | Access to Fresh, Local Foods
|  |  | x | x | x | Pursue one of three options to provide residents and staff with access to fresh, local foods, including neighborhood farms and gardens, community-supported agriculture, or proximity to farmers markets.
| 2.13 | 4 |  |  |  | LEED for Neighborhood Development Certification | LT | x |  | LEED for Neighborhood Development | no | x | 15 | x | 15
|  |  | x | x | x | Locate building(s) in a Stage 2 Pre-Certified or Stage 3 Certified Neighborhood Development. |  |  |  | Locate the project within the boundary of a development certified under LEED for Neighborhood Development (Stage 2 or Stage 3 under the Pilot or 2009 rating systems, Certified Plan or Certified Project under the v4 rating system). Projects attempting this credit are not eligible to earn points under other Location and Transportation credits.
| 2.14 | 6 max |  |  |  | Local Economic Development & Community Wealth Creation
|  |  | x | x | x | Demonstrate that local preference for construction employment and subcontractor hiring was part of your bidding process [2 points] OR demonstrate that you achieved at least 20% local employment [3 points] OR provide physical space for small business, nonprofits, and /or skills and workforce education [3 points].
3 | Site Improvements
| 3.1 | M |  |  |  | Environmental Remediation
|  |  | x | x | x | Conduct an environmental site assessment to determine whether any hazardous materials are present on-site; mitigate any found.
| 3.2 | M |  |  |  | Erosion and Sedimentation Control (Except for infill sites with buildable area smaller than one acre) | SS | n/a | n/a | Construction Activity Pollution Prevention | yes | x | n/a | x | n/a
|  |  | x | x | x | Implement EPA’s Best Management Practices for Construction Site Stormwater Runoff Control, or local requirements, whichever is more stringent. |  |  |  | Stockpile and protect disturbed topsoil from erosion (for reuse). Control the path and velocity of runoff with silt fencing or comparable measures. Protect on-site storm sewer inlets, streams, and lakes with straw bales, silt fencing, silt sacks, rock filters, or comparable measures. Provide swales to divert surface water from hillsides. Use tiers, erosion blankets, compost blankets, filter socks, berms, or comparable measures to stabilize soils in any area with a slope of 15% (6.6:1) or more that is disturbed during construction. Prevent air pollution from dust and particulate matter. Construction sites larger than 1 acre must conform to the erosion and sedimentation requirements of the 2012 U.S. Environmental Protection Agency Construction General Permit or local equivalent, whichever are more stringent.
| 3.3 | M |  |  |  | Low Impact Development (Only for projects located on greenfields)
|  |  | x | x | x | Projects located on greenfields must meet the list of low-impact development criteria.
| 3.4 | M |  |  |  | Landscaping | SS | n/a | n/a | No Invasive Plants | yes | x | n/a | x | n/a
|  |  | x | x | x | If providing plantings, all should be native or adapted to the region, appropriate to the site’s soil and microclimate, and none of the new plants is an invasive species. Reseed or xeriscape all disturbed areas. |  |  |  | Introduce no invasive plant species into the landscape. Invasive plant species vary by region. Consult the U.S. Department of Agriculture’s GRIN Taxonomy for Plants database, the National Association of Exotic Pest Plant Councils, or local cooperative extension service or state or national exotic pest lists for plants in natural areas and wildlands. Not all nonnative species are considered invasive.
[7 empty] | WE |  | x | Outdoor Water Use | no | x | 4 | x | 4
Reduce the landscape area planted to turf grass by landscaping with plants that are native or adapted to the region. Points are awarded according to Table 1. Table 1. Points for reducing turf grass and increasing native plantings, as percentage of total landscape area.
| 3.5a | M |  |  |  | Efficient Irrigation and Water Reuse (if irrigation is used)
|  |  | x | x | x | If irrigation is used, install an efficient irrigation or water reuse system per the guidelines.
| 3.5b | 4 or 8 |  |  |  | Efficient Irrigation and Water Reuse
|  |  | x | x | x | Install an efficient irrigation system equipped with a WaterSense-labeled weather-based irrigation controller (WBIC) OR at least 50% of the site’s irrigation should be satisfied by reusing water.
| 3.6 | 4 or 8 |  |  |  | Surface Stormwater Management | SS | n/a | n/a | Rainwater Management | no | x | 3 | x | 3
|  |  | x | x | x | Retain, infiltrate and /or harvest the first 1.0 inch of rain that falls [4 points] OR as calculated for a 24-hour period of a one-year (1) storm event, so that no stormwater is discharged to drains / inlets. [8 points] For both options, permanently label all storm drains and inlets. |  |  |  | Case 1. Low Impact Development Use low-impact development (LID) techniques to minimize the amount of stormwater that leaves the site. Examples of acceptable techniques include the following: - planting areas with native or adapted plant material (e.g. trees shrubs); - installing a vegetated roof; - using permeable paving, consisting of porous above-ground materials (e.g., open pavers, engineered products), a base layer designed to drain water away from the home, and (often) a 6- inch-deep (150 millimeters) subbase; and - installing permanent infiltration or collection features (e.g., vegetated swale, rain garden, rainwater cistern) that can handle 100% of the runoff from a two-year, 24-hour storm. Single-family home projects may use Table 1 or Table 2 to determine points; multifamily projects must use Table 1. To determine compliance for single-family and multifamily homes, calculate the percentage of the lot area, including the area under roof, that is permeable or can direct water to an on-site catchment or infiltration feature. Table 1. Points for permeable area, as percentage of total lot area. As an alternative approach to determining compliance for single-family homes only, credit is given forreducing the total impermeable area compared to the ENERGY STAR reference home, as listed in Table 2. Table 2. Conditioned floor area of reference home, by number of bedrooms. Table 3. Points for reducing total impermeable area
| 3.7 | 1 |  |  |  | Reducing Heat Island Effect: Paving | SS | n/a | n/a | Heat Island Reduction | no | x | 2 | x | 2
|  |  | x | x | x | Use light-colored, high-albedo materials and/or an open-grid pavement, with a minimum solar reflectance of 0.3, over at least 50% of the site’s hardscaped area. |  |  |  | AND/OR Option 2. Nonabsorptive Materials (1–2 points) Install light-colored, high-albedo materials or vegetation-covered hardscapes. Acceptable strategies include the following: - using ENERGY STAR qualified roof products in appropriately sloped applications (or performance equivalent for projects outside the U.S.); - installing vegetated roofing; - using open pavers (counting only the vegetation, not the pavers) or engineered grass pavers; and - using paving materials with a solar reflectance (SR) of at least 0.28. If three-year aged value is not available, use materials with an initial SR of at least 0.33 at installation.
4 | Water Conservation
| 4.1 | M |  |  |  | Water-Conserving Fixtures | WE |  | x | Indoor Water Use | no | x | 6 | x | 6
|  |  | x | x | x | Install water-conserving fixtures in all units and any common facilities with the following specifications. Toilets: WaterSense-labeled and 1.28 gpf; Urinals: WaterSense-labeled and 0.5 gpf; Showerheads: WaterSense-labeled and 2.0 gpm; Kitchen faucets: 2.0 gpm; Lav faucets: WaterSense- labeled and 1.5 gpm AND for all single-family homes and all dwelling units in buildings three stories or fewer, the static service pressure must not exceed 60 psi. |  |  |  | Case 1. Single Family Projects that install fixtures consuming more than 2.5 gallons per minute (9.5 liters per minute) per shower compartment must use WE Credit Total Water Use. Each lavatory faucet or faucet aerator must be WaterSense labeled. The average rated flow volume across all lavatory faucets must not exceed 1.5 gallons per minute (5.6 liters per minute) for 1 point or 1.0 gallons per minute (3.7 liters per minute) for 2 points. Each showerhead fixture and fitting must be WaterSense labeled. The average rated flow volume per shower compartment must not exceed 1.75 gallons per minute (6.6 liters per minute) for 1 point or 1.5 gallons per minute (5.6 liters per minute) for 2 points. Each toilet fixture and fitting must be WaterSense labeled. The average rated flush volume across all toilets must not exceed 1.1 gallons (4.1 liters) per flush (1 point). Each clothes washer must be ENERGY STAR qualified or performance equivalent for projects outside the U.S. (1 point) The water pressure in the house must not exceed 60 pounds per square inch (414 kPa), with no detectable water leaks. For projects outside the United States, a local equivalent to WaterSense may be used. Case 2. Multifamily and Midrise Meet the above requirements for all in-unit spaces and non-unit (residential-associated and nonresidential) spaces. Multifamily and midrise projects are exempt from the water pressure testing criterion. No additional credit is awarded if the fixtures and fittings in nonunit spaces are more efficient than those of in-unit spaces.
| 4.2 | 6 max |  |  |  | Advanced Water Conservation | WE | x |  | Total Water Use | no | x | 12 | x | 12
|  |  | x | x | x | Reduce water consumption either by installing water-conserving fixtures in all units and all common space bathrooms with the following specifications: Toilets: WaterSense-labeled and 1.1 gpf [1 point]; Showerheads: WaterSense-labeled and 1.5 gpm [1 point]; Kitchen faucets: 1.5 gpm and lav faucets: WaterSense-labeled and 1.0 gpm [1 point]
[6 empty] | OR Reduce total indoor water consumption by at least 30% compared to the baseline indoor water consumption chart, through a combination of your choosing. [6 points maximum] |  |  |  | Requirements Reduce total indoor and outdoor water consumption by at least 10% over standard practices. For indoor water savings, use the Water Reduction Calculator to determine the average flush or flow rate for each fixture type and the estimated daily usage. The baselines for indoor water consumption are shown in Table 1. The water pressure in single-family buildings must not exceed 60 psi (415 kPa), with no detectable water leaks. Any installed water softeners must be demand initiated. For outdoor water savings, use the EPA WaterSense Water Budget Tool to calculate the baseline landscape water consumption and the design landscape water consumption. Implement the following measures to further reduce landscape water consumption. Add the savings associated with each of the following strategies to the reduction from the landscape water requirement, as calculated in the Water Budget Tool: - Install smart scheduling technology. This strategy counts for a maximum reduction of 30% provided all landscape water use is controlled by a soil moisture sensor control system or a weather-based irrigation control system. - Use captured rainwater. - Use reclaimed water. - Use water treated on site or conveyed by a public agency specifically for nonpotable uses (water from naturally occurring surface water bodies, such as streams and rivers, and groundwater, such as well water, does not count). Points are awarded according to Table 2. |  |  | 1-12 pts |  | 1-12 pts
| 4.3 | 4 |  |  |  | Leaks & Water Metering | WE | n/a | n/a | Water Metering | yes | x | n/a | x | n/a
|  |  | x | x | x | Conduct pressure-loss tests and visual inspections to determine if there are any leaks; fix any leaks found; and meter or submeter each dwelling unit with a technology capable of tracking water use. Separately meter outdoor water consumption. |  |  |  | Case 1. Single Family Install a whole-house water meter. Single-family attached homes may share a whole-building water meter if landscaping is commonly managed and any units that will not achieve LEED certification are separately metered. Encourage homeowners or tenants to share water usage data with USGBC via a USGBC-approved thirdparty. Homes that use only well water and are not connected to a municipal water system are exempt from this prerequisite. Case 2. Multifamily Install a water meter or submeter for each unit or the entire building. Encorage homeowners or tenants to share water usage data with USGBC via a USGBC-approved thirdparty by describing the benefits of participation in the Homeowner Education Manual.
| 4.4 | 4 |  |  |  | Efficient Plumbing Layout & Design | EA |  | x | Efficiency Domestic Hot Water Equipment | no | x | 3
|  |  | x | x | x | To minimize water loss from delivering hot water, the hot water delivery system shall store no more than 0.5 gallons of water in any piping/manifold between the hot water source and any hot water fixture. |  |  |  | Install an ENERGY STAR–qualified water heater (1 point), or install a solar water heater that, in combination with an ENERGY STAR water heater, meets at least 40% (2 points) or 60% (3 points) of the annual domestic hot water (DHW) load (Table 1). Table 1. Points for high-efficiency water heater
[7 empty] | EA | both | both | Efficient Hot Water Distribution System | no | x | 5 | x | 5
[10 empty] | HOMES, MIDRISE Option 1. Efficient Hot Water Distribution (2 points) Path 2. Maximum Allowable Pipe Volume Do not exceed a maximum volume of hot or tempered water of 64 ounces (1.89 L) from a water heater or boiler with no circulation loop or heat traced pipe or in multifamily buildings a central circulation loop or heat traced pipe to the fixture, or 24 ounces (0.71 L) for hot water from a circulation loop pipe or an heattraced pipe serving a single unit or house to the fixture. Pipe volume is the sum of the internal volumes of pipe, fittings, valves, meters, and manifolds between the source of hot water and the termination of the fixture supply pipe. To determine the volume, refer to Table 2, which lists the volumes for specific types of tubing. Branch volume requirements do not apply to cold water demand loads (e.g., toilets), tubs without showerheads, or stovetop pot-fillers. |  |  | 2 pts |  | 2 pts
[7 empty] | EA | both | both | Efficient Hot Water Distribution System | no | x | 5 | x | 5
HOMES, MIDRISE Option 1. Efficient Hot Water Distribution (2 points) Path 1. Maximum Allowable Pipe Length Do not exceed the maximum allowable pipe length from the source of hot water to the termination of the fixture supply pipe, as listed in Table 1a or Table 1b. If a branch consists of more than one size of pipe, use the largest size when determining the maximum allowable length. Branch length requirements do not apply to cold water demand loads (e.g., toilets), tubs without showerheads, or stovetop pot-fillers. Table 1a. Maximum length of pipe. Table 1b. Maximum length of pipe (SI) Paths 1 and 2, Pumps and Controls for Hot Water Circulation Loops Circulating systems must meet the following requirements. 1. Circulating pump may not operate continuously, on a timer control, or on a water temperature (aquastat) sensors. Gravity and thermo-syphon circulation systems are prohibited. 2. Circulating pump must be demand activated by a momentary contact switch, motion sensor, flow switch, door switch or voice command. 3. After the pump starts, the controls shall allow the pump to operate until the water temperature in the return pipe rises not more than 10ºF (6 ºC) above the initial temperature of the water in the pipe. Controls shall further limit the water temperature to a maximum of 105ºF (40 ºC). Controls shall limit pump operation to not more than 5 minutes per activation in the event that both means of shutting off the pump have failed. 4. Circulating hot water systems must be provided with an automatic or readily accessible manual switch to turn off the hot water circulating pump when not in use. Option 2. Performance Test (3 points) - Case 1. Hot water source is a water heater or boiler with no circulation loop or heat traced pipe; or in multifamily buildings a central circulation loop or heat traced pipe. To minimize wasted water before hot water is delivered, using EPA WaterSense testing procedures, verify that no more than 0.5 gallons (1.9 liters) of water is stored in any piping between the hot water source and any fixture, and that no more than 0.6 gallons (2.3 liters) of water is collected from the hot water fixture before hot water is delivered. Heat traces are only allowed in situations to prevent freezing. Projects that meet WaterSense Labeled New Homes requirements automatically achieve this credit. - Case 2. Hot water source is a circulation loop or heat traced pipe serving a single unit or house. To minimize wasted water before hot water is delivered, using EPA WaterSense testing procedures, verify that no more than 0.25 gallons (1 liter) of water can be collected from the hot water fixture furthest from the recirculation loop, Systems that use heat traces that serve a single unit or house are only awarded half credit. All heat traced piping must be insulated. AND/OR Option 3. Pipe Insulation (2 points) Install at least R-4 insulation on all domestic hot water piping, including subslab pipes. Insulation on all piping elbows and tees must adequately insulate changes in direction. Run buried piping in a slab or below grade through a protective, waterproof raceway, channel, sleeve, or path whose internal dimensions and changes of direction are large enough that the piping and insulation can be removed and replaced without damaging the piping’s dimensional integrity. The waterproof sleeve is not required for below-grade piping if the insulation manufacturer stipulates that the pipe insulation will maintain its insulating value in underground applications in damp soil when installed according to the manufacturer's instructions. This exception does not apply to piping that runs through or under building slabs.
| 4.5 | 6 max |  |  |  | Water Reuse
|  |  | x | x | x | Harvest, treat, and reuse rainwater and/or greywater to meet a portion of the project’s total water needs: 10% reuse [3 points]; 20% reuse [4 points]; 30% reuse [5 points]; 40% reuse [6 points]
| 4.6 | 8 |  |  |  | Access to Potable Water during Emergencies
|  |  | x | x | x | Provide residents with access to potable water in the event of an emergency that disrupts normal access to potable water, including disruptions related to power outages that prevent pumping water to upper floors of multifamily buildings or pumping of water from on-site wells, per one of the three options.
5 | Energy Efficiency
| 5.1a | M |  |  |  | Building Performance Standard: New Construction: single family and low-rise multifamily | MR | n/a | n/a | Durability Management | yes | x | n/a | x | n/a
|  |  | x |  |  | Certify each dwelling unit in the project through the ENERGY STAR New Homes program. |  |  |  | Meet the requirements of the ENERGY STAR for Homes, version 3, water management system builder checklist (with the exceptions for existing homes listed in EA Prerequisite Minimum Energy Performance). Midrise projects are exempt from this requirement. Install all the applicable indoor moisture control measures listed in Table 1. Table 1. Required interior moisture control measures for homes.
[7 empty] | MR | n/a | n/a | Durability Management Verification | no | x | 1 | x | 1
Have the verification team inspect and verify each measure listed in the ENERGY STAR for Homes, version 3, water management system builder checklist.
[7 empty] | EA | both | both | HVAC Start-Up Credentialing | no | x | 1
Have all heating, cooling, and ventilation systems commissioned by a technician with North American Technician Excellence certification, HVAC contractor credentialed by an EPA-recognized HVAC Quality Installation Training and Oversight Organization (H-QUITO) (or equivalent as defined by USGBC). The technician must complete the ENERGY STAR for Homes, version 3, HVAC system quality installation contractor checklist, or equivalent as defined by USGBC.
[7 empty] | EA | both | both | Minimum Energy Performance | yes | x | n/a | x | n/a
Meet all of the following requirements: 1. Meet the requirements of ENERGY STAR for Homes, version 3 Complete the thermal enclosure system rater checklist, the HVAC system quality installation rater and contractor checklists, and the water management system builder checklist. Certified Passive House projects automatically meet the thermal enclosure system rater checklist requirement. Achieve a HERS index rating at or below the HERS index target (or USGBC-approved equivalent for projects outside the U.S.) or meet the requirements of the ENERGY STAR for Homes version 3 Prescriptive Pathway, which includes meeting or exceeding all components of the ENERGY STAR Reference Design. 2. At least one of the following appliances must be ENERGY STAR qualified (or performance equivalent for projects outside the U.S.) and installed in each dwelling unit: - refrigerator; - dishwasher; or - clothes washer. 3. All duct runs must be fully ducted (i.e., building cavities may not be used as ducts). Existing portions of an existing building are given the following allowances: Thermal Enclosure System Rater Checklist 2.1. Slab insulation is strongly encouraged but not required to meet or exceed 2009 IECC levels. 4.1. Attic insulation at the intersection of existing roof and existing exterior walls does not have to meet R-value requirements. 4.4.5e. Advanced framing is not required on existing framed walls, 5.2.1. Existing sill plates on top of concrete are not required to be placed on a foam gasket. Water-Managed Site and Foundation 1.3. A capillary break under an existing slab is not required unless there are visible signs of moisture damage on the slab floor. 1.5. Exterior below-grade walls are not required to be damp-proofed on the exterior surface unless there are visible signs of moisture damage on the interior of the wall. 1.8 - Drain tiles surrounded with clean gravel and fabric filter are not required for existing slabs, unless there are visible signs of moisture damage on the slab floor 2, 3. Water-managed wall and roof assembly requirements are not required for existing walls or roofing unless there are signs of moisture damage related to vulnerabilities in the walls or roof.
[7 empty] | EA |  | x | Home Size | yes | x | n/a
Earn 1 point for every 4% decrease in conditioned floor area compared with the ENERGY STAR for Homes, version 3, reference home (Table 1). Buildings that are larger than the reference home lose 1 point for every 4% increase in conditioned floor area. Projects cannot exceed the maximum number of points in the EA section. Table 1. Conditioned floor area of reference home, by number of bedrooms
[7 empty] | EA |  | x | Air Infiltration | no | x | 2
Case 1. Single Family Meet the air leakage requirements shown in Table 1 or Table 2. The rate of air leakage to outside must be tested and verified by a qualified energy rater. Table 1. Points for reducing air leakage, in ACH50, Table 2a. Points for reducing air leakage, in cfm50 per sf envelope area, Table 2b. Points for reducing air leakage, in cmm50 per 100 square meter envelope area
[7 empty] | EA |  | x | Envelope Insulation | no | x | 2
Select insulation whose R-value exceeds the requirements listed in the 2012 International Energy Conservation Code (IECC), Chapter 4, or local code, whichever is more stringent. Do not include thermal mass or infiltration effects in the R-value calculation. Points are awarded according to Table 1. Table 1. Points for exceeding code requirements for R-value
[7 empty] | EA |  | x | Space Heating & Cooling Equipment | no | x | 4
Design and install HVAC equipment that is more efficient than the equipment required by the ENERGY STAR for Homes, version 3, prescriptive pathway. Points are awarded according to Table 1. Any piping designed as part of a heat pump system to carry water that is well above (or below) the thermostatic temperature settings in the home must have R-4 or better insulation. Refrigerant piping must be insulated to R-6 or better on the air-conditioning mode suction line or the heat-pump mode discharge line. Table 1. Points for HVAC equipment that exceeds Energy Star requirements
[7 empty] | EA |  | x | Heating & Cooling Distribution Systems | no | x | 3
Case 1. Forced-Air System Option 1. Ductwork in Conditioned Space (3 points) Duct leakage testing is waived if the following conditions are met: - The air-handler unit and all ductwork are located entirely within conditioned spaces. -The envelope is airtight; 2 points are earned in EA Credit: Air Infiltration. Ductless systems with air circulation blowers qualify. This case is not available for multifamily projects whose ductwork runs through spaces between units: interstitial space is considered outside the thermal envelope of the unit. OR Option 2. Ductwork in Unconditioned Space (2 points) Large Homes or Multifamily Units For homes or multifamily units of 1,200 square feet (110 square meters) or more, limit the rate of duct air leakage to outside the conditioned envelope. For each installed system, the tested duct leakage rate must not exceed 3.0 cfm at 25 Pascals per 100 square feet (0.9 cmm at 25 Pascals per 100 square meters) of conditioned floor area, verified by the qualified energy rater. Small Homes or Multifamily Units For homes or multifamily units smaller than 1,200 square feet (110 square meters), limit the rate of duct air leakage to outside the conditioned envelope. For each installed system, the tested duct leakage rate must not exceed 4.0 cfm at 25 Pascals per 100 square feet (1.2 cmm at 25 Pascals per 100 square meters) of conditioned floor area, verified by the qualified energy rater. Case 2. Hydronic System (2–3 points) Keep the system (including boiler and distribution pipes) entirely within the conditioned envelope (2 points). For an additional point, install an outdoor reset control that modulates distribution water temperature based on the outdoor air temperature (1 point).
[7 empty] | MR | n/a | n/a | Material-Efficient Framing | no | x | 2
Implement any of the following advanced framing techniques for at least 90% of each component. - Implement one of the following optimum value engineering measures in exterior walls and common walls (1 point): - Install no more than one horizontal 2x top plate on walls by aligning studs with joists and roof rafters. - Place window and door headers in the rim joist. - Install raised (directly beneath the top plate), single-ply headers not more than 2 inches nominal thickness in a 2x4 wall or 4 inches nominal thickness in a 2x6 wall, in accordance with International Residential Code 2012. - Install structural insulated panels (SIPs) for walls. - Implement any two of the following for all interior and exterior walls (0.5 point): - Size headers for actual loads. - Use ladder blocking or drywall clips. - Use two-stud corners or California corners. - Space interior wall studs greater than 16 inches o.c. (400 mm o.c.) (0.5 point). -Space floor joists greater than 16 inches o.c. (400 mm o.c.) or SIPs (0.5 point). Space roof rafters greater than 16 inches o.c. (400 mm o.c.) or SIPs (0.5 point). For renovation projects, existing components may be excluded from the calculation. Modular, panelized, or other prefabricated wall or structural systems must comply with the requirements.
[7 empty] | EQ | n/a | n/a | Air Filtering | yes | x | n/a | x
Install air filters with a minimum efficiency reporting value (MERV) of 8 or higher on all recirculating space conditioning systems, per ASHRAE 62.2–2010. Design ductwork and specify the central blower to account for the pressure drop across the filter. Air filter housings must be airtight to prevent bypass or leakage. Nonducted systems are exempt from the minimum MERV 8 requirements but must have an internal air filter in the air-handling unit. Install air filters rated MERV 6 or higher for mechanically supplied outdoor air for systems with 10 feet (3 meters) of ductwork or more, per ASHRAE 62.2–2010, Section 6.7. Projects may use equivalent filtration media class of F5 or higher for MERV 8 and G4 or higher for MERV 6, as defined by CEN standard EN779—2002. Projects that earn the EPA Indoor airPLUS label automatically meet the requirements of this prerequisite.
| 5.1b | M |  |  |  | Building Performance Standard: New Construction: mid-rise and high-rise multifamily | EA | both | both | Minimum Energy Performance | yes | x | n/a | x | n/a
|  |  | x |  |  | Certify the project through the ENERGY STAR Multifamily High-Rise program (MFHR) OR follow the combined MFHR and LEED Commissioning Path outlined in the criterion. |  |  |  | MIDRISE Meet both the whole-building energy simulation and commissioning requirements: Whole-Building Energy Simulation Demonstrate a 5% improvement over the baseline building performance rating. Calculate the baseline according to the building performance rating method of USGBC’s residential midrise simulation guidelines, which is based on ANSI/ASHRAE/IESNA Standard 90.1–2010, Appendix G (with errata), or USGBC-approved equivalent standard for projects outside the United States, using a computer simulation model for the whole-building project. Comply with the mandatory provisions of ANSI/ASHRAE/IESNA Standard 90.1–2010 (with errata). Comply with USGBC’s residential midrise simulation guidelines. Include all energy consumption and energy costs associated with the building project. Compare the design case with a baseline building that complies with Standard 90.1–2010, Appendix G (with errata but without addenda). AND Commissioning Option 1. Commissioning using ENERGY STAR Protocols. Meet the ENERGY STAR Qualified Multifamily High Rise Buildings Testing and Verification (T&V) Protocols. OR Option 2. Commissioning using Prescriptive Path. Meet all of the following: 1. Reduced Heating and Cooling Distribution System Losses for In-unit HVAC Limit the duct air leakage rate, testing for leakage to outside the unit or conducting a total duct leakage test. The tested leakage-to-outside rate must be less than 4.0 cfm25 per 100 square feet (1.2 cmm at 25 Pascals per 100 square meters) of conditioned floor area for each installed system, verified by a qualified energy rater. For units smaller than 1,200 square feet (110 square meters) tested leakage must be less than 6.0 cfm25 per 100 square feet (1.7 cmm at 25 Pascals per 100 square meters). Total duct leakage for in-unit systems must not exceed 8 cfm25 per 100 square feet (2.4 cmm at 25 Pascals per 100 square meters) of conditioned floor area. Testing is waived if the air-handler unit and all ductwork are visibly within the unit’s envelope (i.e., no ducts are hidden in walls, chases, floors, or ceilings). 2. Fundamental Commissioning of Central HVAC Systems Meet the performance testing and ongoing maintenance requirements of EA Prerequisite Fundamental Commissioning and Verification of LEED v4 for New Construction for central commercial heating, cooling, water heating and ventilation systems. The requirements include the following: - Develop a system test procedure. - Verify system test execution. - Maintain an issues and benefits log throughout the commissioning process. - Document all findings and recommendations and report directly to the owner throughout the process. - Prepare and maintain a current facilities requirements and operations and maintenance plan documenting information necessary for efficient building operations. 3. Construction Document Specifications Include the following details in construction and bid documents: - Elements to be sealed (construction and bid documents). List all elements identified in ASHRAE 90.1–2010, Section 5.4.3.1, or applicable state or local codes, in addition to any site-specific elements identified during plan review, and include the items in the LEED for Homes multifamily midrise thermal enclosure inspection checklist (see below). Show locations to be sealed as well as acceptable methods and materials. - Air barrier sheet (bid documents). Show the air barrier continuity through the various conditions of the exterior enclosure; this information can serve as an index to details. - Compartmentalization sheet (bid documents). Show the continuity of fire and smoke barriers around each apartment and between corridors, stairs, and common areas; this information can serve as an index to details. 4. LEED for Homes Multifamily Midrise Thermal Enclosure Inspection Checklist Have a third party–qualified energy rater verify each item on the checklist. The LEED checklist is based on the ENERGY STAR for Homes, version 3 (Rev. 02) thermal enclosure rater checklist, Sections 2, 3,and 5. Certified Passive House projects automatically meet the thermal enclosure inspection checklist requirement.
[7 empty] | EA |  | x | Air Infiltration | no | x | 2
Case 2. Multifamily Meet the air leakage requirements shown in Table 1 or Table 2. The rate of air leakage to outside must be tested and verified by a qualified energy rater. Meet the requirements for leakage to outside the conditioned envelope for each dwelling unit, unless the whole building can be entirely and sufficiently depressurized by a blower door(s). Table 1. Points for reducing air leakage, in ACH50, Table 2a. Points for reducing air leakage, in cfm50 per sf envelope area, Table 2b. Points for reducing air leakage, in cmm50 per 100 square meter envelope area
| 5.1c | M |  |  |  | Building Performance Standard: Substantial and Moderate Rehab: single family and low-rise multifamily
|  |  |  | x | x | For each dwelling unit, achieve a HERS Index score of 85 or less.
| 5.1d | M |  |  |  | Building Performance Standard: Substantial and Moderate Rehab: mid-rise and high-rise multifamily
|  |  |  | x | x | Demonstrate that the energy performance of the completed building will be equivalent to ASHRAE 90.1-2010 using an energy model created by a qualified energy services provider per Appendix G.
| 5.2a | 5 - 12 |  |  |  | Additional Reductions in Energy Use | EA | x |  | Annual Energy Use | no | x | 29 | x | 30
|  |  | x | x | x | Design and construct a building that is projected to be at least 5% more efficient than what is required of the project by Criteria 5.1a–d. (Projects receiving points in Criterion 5.2a may not receive points per Criterion 5.2b) |  |  |  | Homes Option 2. HERS Index with Home Size Adjuster Design and construct a home whose modeled annual energy usage achieves a HERS index rating of 70 or better (or USGBC-approved equivalent for projects outside the U.S.). Points are awarded according to Table 3. AND Earn 1 point for every 4% decrease in conditioned floor area compared with the ENERGY STAR for Homes, version 3, reference home (Table 4). Buildings that are larger than the reference home lose 1 point for every 4% increase in conditioned floor area. Projects cannot exceed the maximum number of points in the EA section. Midrise Follow the criteria in EA Prerequisite Performance for Energy Star Homes to demonstrate a percentage improvement in the proposed building’s performance compared with the baseline building performance of ASHRAE 90.1–2010, or USGBC-approved equivalent standard for projects outside the United States. Points are awarded according to Table 5. Table 5. Points for reducing energy usage below ASHRAE baseline. AND Earn 1 point for every 4% decrease in conditioned floor area compared with the ENERGY STAR for Homes, version 3, reference home (Table 6). Buildings that are larger than the reference home lose 1 point for every 4% increase in conditioned floor area. Projects cannot exceed the maximum number of points in the EA section.
| 5.2b | 12 |  |  |  | Advanced Certification: Nearing Net Zero
|  |  | x | x | x | Certify the project in a program that requires advanced levels of building envelope performance such as PHIUS, Living Building Challenge and/or DOE Zero Energy Ready Home. (Projects receiving points in Criterion 5.2b may not receive points per Criterion 5.2a)
| 5.3 | M |  |  |  | Sizing of Heating and Cooling Equipment
|  |  | x | x | x | Size and select heating and cooling equipment in accordance with the Air Conditioning Contractors of America (ACCA) Manuals J and S or ASHRAE handbooks.
| 5.4 | M |  |  |  | ENERGY STAR Appliances | EA |  | x | High Efficiency Appliances | no | x | 2
|  |  | x | x | x | If providing appliances, install ENERGY STAR clothes washers, dishwashers and refrigerators. If appliances will not be installed or replaced at this time, specify that, at the time of installation or replacement, ENERGY STAR models must be used. |  |  |  | Install appliances from the list below. To receive credit for one type (e.g., refrigerator), every appliance of that type must meet the requirement. - ENERGY STAR–qualified refrigerator(s) (1 point); - ENERGY STAR–qualified ceiling fans (at least one in the living or family room and one per bedroom) (0.5 point); - ENERGY STAR–qualified dishwasher(s) (0.5 point). Projects outside the U.S. may use a performance equivalent to ENERGY STAR.
| 5.5 | M |  |  |  | Lighting | EA |  | x | Lighting | no | x | 2 | x | 2
|  |  | x | x | x | Follow the guidance for high-efficacy lighting controls and other characteristics for all permanently installed lighting fixtures in project dwelling units, common spaces and exterior |  |  |  | Case 1. Single Family Option 1. Indoor Lighting (1.5 points) Install high-efficacy lighting. Meet or exceed the requirements for lighting power density for hard-wired fixtures, as listed in Table 1. Table 1. Points for reducing lighting power density. The proposed fixtures used to calculate energy savings must be capable of meeting the recommended light levels (weighted average footcandles) in the Illuminating Engineering Society Lighting Handbook, 9th edition, for the given space type. Either calculate the needs for each space type, or use 16 as the weighted average footcandles for the home. In calculating lighting power density, follow these guidelines: Use a lighting power density of 1.1 W per square foot (11.8 W per square meter) for rooms or portions of any rooms with less than the required hardwired lighting. - Account for all hard-wired fixtures in the home, including the garage and exterior lights (whether affixed to the home or freestanding). - Do not include portable table and floor lamps, appliance lights, or landscape lights. - Include step lights and undercabinet and cabinet lights. - For standard incandescent (a-line medium screw base) bulbs, assume 64 watts per socket. - For LED and Xenon lights, use actual wattages. -For fluorescent lighting, calculate wattage based on the assumptions in Table 2 or use the actual wattages installed. Table 2. Assumptions for fluorescent bulb wattage. AND/OR Option 2. Exterior Lighting (0.5 point) All exterior lighting must be Dark Sky qualified and have motion sensor controls, integrative photovoltaic cells, photosensors, or astronomic time-clock operation. The following lighting is exempt: emergency lighting, lighting required by code for health and safety purposes, and lighting used for eye adaptation near covered vehicle entrances or exits.
Case 2. Multifamily Option 1. Indoor Lighting (1.5 points) Install high-efficacy lighting and/or lighting controls that achieve a reduction from the ENERGY STAR baseline. Complete the ENERGY STAR multifamily midrise worksheet for interior lighting. Table 3. Points for reducing interior lighting from baseline. AND/OR Option 2. Exterior Lighting (0.5 point) Complete the ENERGY STAR multifamily midrise worksheet for exterior lighting. Reduce exterior lighting wattage by at least 50%. All exterior lighting must be Dark Sky qualified.
| 5.6 | M |  |  |  | Electricity Meter (Mandatory for New Construction and Substantial Rehab) | EA | both | both | Energy Metering | yes | x | n/a | x | n/a
|  |  | x | x |  | Install individual or submetered electric meters for all dwelling units. |  |  |  | Case 1. Single Family Install whole-house electric and gas meters, as applicable. Encourage homeowners or tenants to share energy usage data with USGBC via a USGBC-approved third-party by describing the benefits of participation in the Homeowner Education Manual. Case 2. Multifamily Install an electricity meter or submeter for each residential unit and a gas meter for the entire building, or a gas meter or sub-meter for each unit. Single room–occupancy units, transitional and temporary housing, and designated supportive housing buildings do not need an energy meter in each unit but must have a whole-building energy meter. Encourage homeowners or tenants to share energy usage data with USGBC via a USGBC-approved third party by describing the benefits of participation in the Homeowner Education Manual.
| 5.6 | 6 |  |  |  | Electricity Meter (Optional for Moderate Rehab)
[5 empty] | x | Install individual or submetered electric meters for all dwelling units.
| 5.7a | 4 |  |  |  | Photovoltaic / Solar Hot Water Ready | EA | both | both | Active Solar-Ready Design | no | x | 1
|  |  | x | x | x | Orient, design, engineer, wire and /or plumb the development to accommodate installation of photovoltaic (PV) or solar hot water system in the future. |  |  |  | HOMES: Option 1. Photovoltaic-Ready Design (1 point) A project team that installs a photovoltaic (PV) system that meets the requirements of EA Credit Renewable Energy is not eligible for this credit. Meet EPA’s solar photovoltaic specifications for a renewable energy–ready home. Provide detailed information about such systems in the homeowner education manual so that future occupants can install an active PV system. AND/OR Option 2. Solar Direct Hot Water–Ready Design (1 point) A project team that installs a solar direct hot water (DHW) system that meets the requirements of EA Credit Efficient Domestic Hot Water Equipment is not eligible for this credit. Meet EPA’s solar water heating specifications for a renewable energy–ready home. Provide detailed information about such systems in the homeowner education manual so that future occupants can install an active solar DHW system.
| 5.7b | 10 max |  |  |  | Renewable Energy | EA |  | x | Renewable Energy | no | x | 4
|  |  | x | x | x | Install photovoltaic (PV) panels or other electric-generating renewable energy source to provide a specified percentage of the project’s estimated total energy demand or water heating energy demand. (Projects may earn points through Criterion 5.7b or 5.8b, but not both.) |  |  |  | Design and install a renewable electricity generation system. Receive 1 point for every 500 kWh produced per year by the system. The maximum allowable points for this credit is equivalent to the total points earned from all other EA credits. Renewable energy certificates (RECs) must be retained by the building owner. Table 1. Points for electricity generation from renewable sources.
| 5.8a | 8 |  |  |  | Resilient Energy Systems: Floodproofing
|  |  | x | x | x | Conduct floodproofing, including perimeter floodproofing (barriers /shields), of lower floors. Design and install building systems as specified by the full criterion so that the operation of those systems will not be grossly affected in case of a flood.
| 5.8b | 4 - 8 |  |  |  | Resilient Energy Systems: Islandable Power
|  |  | x | x | x | Provide emergency power through an islandable photovoltaic (PV) system or an efficient and permanent generator that will offer at least limited electricity for critical circuits during power outages per one of the three options listed. (Projects may earn points through Criterion 5.7b or 5.8b, but not both.)
6 | Materials
| 6.1 | M |  |  |  | Low / No VOC Paints, Coatings and Primers | EQ | n/a | n/a | Low Emitting Products | no | x | 3 | x | 3
|  |  | x | x | x | All interior paints and primers must have VOC levels, in grams per liter, less than or equal to the thresholds established by South Coast Air Quality Management District (SCAQMD) Rule 1113. |  |  |  | In the interior of the home, use products that have been tested and found compliant with the California Department of Public Health Standard Method V1.1–2010, using CA Section 01350, Appendix B, New Single-Family Residence Scenario, for emissions testing guidance. At least 90% of a component must meet the requirements to earn credit. For site-applied interior paints and coatings, meet the requirements of CA Section 01350 (0.5 point). |  |  | 0.5 pt |  | 0.5 pt
| 6.2 | M |  |  |  | Low / No VOC Adhesives and Sealants | EQ | n/a | n/a | Low Emitting Products | no | x | 3 | x | 3
|  |  | x | x | x | All adhesives and sealants (including caulks) must have VOC levels, in grams per liter, less than or equal to the thresholds established by the South Coast Air Quality Management District Rule 1168. |  |  |  | In the interior of the home, use products that have been tested and found compliant with the California Department of Public Health Standard Method V1.1–2010, using CA Section 01350, Appendix B, New Single-Family Residence Scenario, for emissions testing guidance. At least 90% of a component must meet the requirements to earn credit. For site-applied adhesives and sealants, meet the requirements of CA Section 01350 (0.5 point). |  |  | 0.5 pt |  | 0.5 pt
| 6.3 | 3 max |  |  |  | Recycled Content Material
|  |  | x | x | x | Incorporate building materials that are composed of at least 25% post-consumer recycled content or at least 50% post-industrial recycled content. [1 point] Building materials that make up at least 75% of their project component each receive 1 point.
| 6.4 | 4 max |  |  |  | Regional Material | MR | n/a | n/a | Environmentally Preferable Products | no | x | 4 | x | 4
|  |  | x | x | x | Use products that were extracted, processed and manufactured within 500 miles of the project for a minimum of 50%, based on cost, of the building materials’ value. Select any or all of these options (each material can qualify for 1 point): • Framing materials • Exterior materials (e.g., siding, masonry, roofing) • Flooring materials • Concrete/cement and aggregate material • Drywall/interior sheathing materials |  |  |  | Use building component materials that meet one or more of the criteria below. A material must make up 90% of the component by weight or volume, except as noted. A single component that meets Option 1 and Option 2 can earn points for each (0.5 point per item). Option 1. Local Production Use products that were extracted, processed, and manufactured locally for the following components. Meet the thresholds in Table 1:framing (0.5 point); aggregate for concrete and foundation (0.5 point); drywall or interior sheathing (0.5 point). |  |  | 0.5 - 1.5 pts |  | 0.5 - 1.5 pts
| 6.5 | 1 |  |  |  | Certified, Salvaged and Engineered Wood Products | MR | n/a | n/a | Certified Tropical Wood | yes | x | n/a | x | n/a
|  |  | x | x | x | For at least 25% of all structural wood products, by cost or value, commit to using either FSC-certified, salvaged products or engineered framing materials without urea formaldehyde. |  |  |  | All wood in the building must be nontropical, reused or reclaimed, or certified by the Forest Stewardship Council, or USGBC-approved equivalent. For the purposes of this prerequisite, a tree species is considered tropical if it is grown in a location that lies between the Tropic of Cancer and the Tropic of Capricorn.
[7 empty] | MR | n/a | n/a | Environmentally Preferable Products | no | x | 4 | x | 4
Use building component materials that meet one or more of the criteria below. A material must make up 90% of the component by weight or volume, except as noted. A single component that meets Option 1 and Option 2 can earn points for each (0.5 point per item). AND/OR Option 2. Environmentally Preferable Products Use products that meet one or more of the following criteria (0.5 points each). At least 90% of each compliant building component (listed in Table 2), by weight or volume, must meet one of the requirements below. A single component that meets more than one criterion does not earn additional credit. - The product contains at least 25% reclaimed material, including salvaged, refurbished, or reused materials. For renovation projects, existing components are considered reclaimed. Wood byproducts can be counted as reclaimed material. These include items from secondary manufacturers; felled, diseased, or dead trees from urban or suburban areas; orchard trees that are unproductive and cut for replacement; and wood recovered from landfills or water bodies. - The product contains at least 25% postconsumer or 50% preconsumer content. - Wood products must be Forest Stewardship Council (FSC) Certified, or USGBC-approved equivalent. - Bio-based materials. Bio-based products must meet the Sustainable Agriculture Network’s Sustainable Agriculture Standard. Bio-based raw materials must be tested using ASTM Test Method D6866 and be legally harvested, as defined by the exporting and receiving country. Exclude hide products, such as leather and other animal skin material. 71 - Concrete that consists of at least 30% fly ash or slag used as a cement substitute and 50% recycled content or reclaimed aggregate OR 90% recycled content or reclaimed aggregate. - Extended producer responsibility. Products purchased from a manufacturer (producer) that participates in an extended producer responsibility program or is directly responsible for extended producer responsibility. (see) Table 2. Maximum points for compliant building components
| 6.6 | M |  |  |  | Composite Wood Products that Emit Low / No Formaldehyde | EQ | n/a | n/a | Low Emitting Products | no | x | 3 | x | 3
|  |  | x | x | x | All composite wood products must be certified as compliant with California 93120 Phase 2 OR, if using a composite wood product that does not comply with California 93120 Phase 2, all exposed edges and sides must be sealed with low-VOC sealants, per Criterion 6.2. |  |  |  | In the interior of the home, use products that have been tested and found compliant with the California Department of Public Health Standard Method V1.1–2010, using CA Section 01350, Appendix B, New Single-Family Residence Scenario, for emissions testing guidance. At least 90% of a component must meet the requirements to earn credit. For composite wood products be constructed from materials documented to have low formaldehyde emissions that meet the California Air Resources Board requirements for ultra-low-emitting formaldehyde (ULEF) resins or no-added formaldehyde based resins. Salvaged and reused architectural millwork more than one year old at the time of occupancy is considered compliant provided any site-applied paints, coatings, adhesives, and sealants meet the requirements. Wood structural panels conforming to DOC PS-1 or PS-2 and manufactured with moisture-resistant adhesive for "Exposure 1" or "Exterior" application as indicated on the panel by the trademark of an approved testing and grading agency are exempt. (1 point) . |  |  | 1 pt |  | 1 pt
| 6.7a | M |  |  |  | Environmentally Preferable Flooring
|  |  | x | x | x | Do not install carpets in building entryways, laundry rooms, bathrooms, kitchens / kitchenettes, utility rooms or any rooms built on foundation slabs. Where installed, all carpet products must meet the Carpet and Rug Institute’s Green Label or Green Label Plus certification for carpet, pad and carpet adhesives. Any hard surface flooring products must be either ceramic tile or solid unfinished hardwood floors, or meet the Scientific Certification System’s FloorScore program criteria (including pre-finished hardwood flooring).
| 6.7b | 6 |  |  |  | Environmentally Preferable Flooring Throughout
|  |  | x | x | x | Use non-vinyl, non-carpet floor coverings throughout each building in the project.
| 6.8 | M |  |  |  | Mold Prevention: Surfaces
|  |  | x | x | x | Use materials that have durable, cleanable surfaces throughout bathrooms, kitchens and laundry rooms. Materials installed in these rooms should not be prone to deterioration due to moisture intrusion or encourage the growth of mold.
| 6.9 | M |  |  |  | Mold Prevention: Tub & Shower Enclosures
|  |  | x | x | x | Use moisture-resistant backing materials such as cement board, fiber cement board or equivalent per ASTM #D3273 behind tub / shower enclosures. Projects using a one-piece fiberglass tub / shower enclosure are exempt from this requirement.
| 6.10 | 12 max |  |  |  | Asthmagen-free Materials | EQ | n/a | n/a | Low Emitting Products | no | x | 3 | x | 3
|  |  | x | x | x | Do not install products that contain ingredients that are known to cause or trigger asthma. Key products to avoid are: • Insulation: Do not use spray polyurethane foam (SPF) or formaldehyde-containing fiberglass batts. [4 points] • Flooring: Do not use flexible vinyl (PVC) roll or sheet flooring or carpet-backed with vinyl with phthalates. Do not use fluid applied finish floors. [4 points] • Wall coverings: Do not use wallpaper made from vinyl (PVC) with phthalates or site-applied high-performance coatings that are epoxy or polyurethane based. [4 points] • Composite wood: Use only ULEF products for cabinetry, subflooring and other interior composite wood uses. [4 points] |  |  |  | In the interior of the home, use products that have been tested and found compliant with the California Department of Public Health Standard Method V1.1–2010, using CA Section 01350, Appendix B, New Single-Family Residence Scenario, for emissions testing guidance. At least 90% of a component must meet the requirements to earn credit. - For flooring, meet the requirements of CA Section 01350 (0.5 point). - For insulation, meet the requirements of CA Section 01350 (0.5 point). |  |  | 0.5 - 1 pt |  | 0.5 - 1 pt
| 6.11 | 5 |  |  |  | Reduced Heat-Island Effect: Roofing | SS | n/a | n/a | Heat Island Reduction | no | x | 2 | x | 2
|  |  | x | x | x | Use an ENERGY STAR–certified roofing product for 100% of the roof area OR install a “green” (vegetated) roof for at least 50% of the roof area and ENERGY STAR–certified roofing product for the remainder of the roof area. |  |  |  | AND/OR Option 2. Nonabsorptive Materials (1–2 points) Install light-colored, high-albedo materials or vegetation-covered hardscapes. Acceptable strategies include the following: - using ENERGY STAR qualified roof products in appropriately sloped applications (or performance equivalent for projects outside the U.S.); - installing vegetated roofing; - using open pavers (counting only the vegetation, not the pavers) or engineered grass pavers; and - using paving materials with a solar reflectance (SR) of at least 0.28. If three-year aged value is not available, use materials with an initial SR of at least 0.33 at installation.
| 6.12 | M / 6 max |  |  |  | Construction Waste Management (Minimum requirements for all projects. Optional points are available for projects that go beyond mandatory.) | MR | n/a | n/a | Construction Waste Management | no | x | 3 | x | 3
|  |  | x | x | x | Commit to following a waste management plan that reduces non-hazardous construction and demolition waste through recycling, salvaging or diversion strategies through one of the three options. Achieve optional points by going above and beyond the requirement. |  |  |  | Reduce total construction waste or divert from landfills and incinerators a large proportion of the waste generated from new construction. Use the tables below to calculate the percentage of waste avoided or recycled. Excavated soil, land-clearing debris, and alternative daily cover (ADC) do not qualify for this credit. Any waste-to-energy is not considered recycling for this credit. (see) Table 1. Baseline waste for LEED reference home. (see) Table 1a. Baseline waste for LEED reference home. For multifamily buildings, use the project’s floor area for any non-unit spaces, and add it to the floor area of the LEED reference home calculated for each unit.Calculate the waste generated by the project according to the following equation: Project construction waste = Total waste - (Recycled waste * 0.25) To convert volume to weight, assume 500 pounds per cubic yard (296 kg per cubic meter) of mixed construction waste, or use Table 2 to calculate the weights of specific waste products. Table 2. Volume-to-weight conversion for construction and demolition debris. Table 3. Points for reducing construction waste below baseline |  |  | 0.5-3pts |  | 0.5-3pts
| 6.13 | 3 |  |  |  | Recycling Storage for Multifamily Project
|  |  | x | x | x | Provide separate bins for the collection of trash and recycling for each dwelling unit and all shared community rooms (if applicable). Additionally, in multifamily buildings, provide at least one easily accessible, permanent and dedicated indoor area for the collection and storage of materials for recycling. In single-family homes, points will be accrued only if curb-side recycling pickup is available. Collected materials should include, at a minimum, paper, cardboard, glass, metals and plastics.
7 | Healthy Living Environment
| 7.1 | M |  |  |  | Ventilation (Mandatory for New Construction and Substantial Rehab) | EQ | n/a | n/a | Ventilation | yes | x | n/a | x | n/a
|  |  | x | x |  | For each dwelling unit, in full accordance with ASHRAE 62.2-2010, install a local mechanical exhaust system in each bathroom [4 points], a local mechanical exhaust system in each kitchen [4 points], and a whole-house mechanical ventilation system [4 points]. For each multifamily building of four stories and more, in full accordance with ASHRAE 62.1-2010, install a mechanical ventilation system for all hallways and common spaces [3 points]. For all project types, in addition to the above requirements: • All systems and associated ductwork must be installed per manufacturer’s recommendations. • All individual bathroom fans must be ENERGY STAR labeled, wired to turn on with the light switch, and equipped with a humidistat sensor, timer or other control (e.g., occupancy sensor, delay off switch, ventilation controller). • If using central ventilation systems with rooftop fans, each rooftop fan must be direct-drive and variable-speed with speed controller mounted near the fan. Fans with design CFM 300-2000 must also have an ECM motor. |  |  |  | Case 1. Single Family Meet all of the following requirements for local exhaust and outdoor air ventilation including the requirements of ASHRAE 62.2 – 2010, sections 4, 5 and 7 and Section 1504.4 of the 2009 International Residential Code (IRC), including: 1. Local Exhaust. Meet all the following requirements: Design and install local exhaust systems in all bathrooms (including half-baths) and the kitchen to meet the requirements of ASHRAE Standard 62.2–2010, Sections 5 and 7 or local equivalent, whichever is more stringent. Sample requirements that relate to minimum intermittent local exhaust flow rates are shown in Table 1 . Exhaust air to the outdoors. Do not route exhaust ducts to terminate in attics or interstitial spaces. Recirculating range hoods or recirculating over-the-range microwaves do not satisfy the kitchen exhaust requirements. Use ENERGY STAR–labeled bathroom exhaust fans in all bathrooms (including half-baths) or performance equivalent for projects outside the U.S. A HRV or ERV can be used to exhaust single or multiple bathrooms if it has an efficacy level of greater than or equal to 2.8 cfm/Watt (1.3 liters per second/Watt) as certified by HVI. (See) Table 1. Minimum air-flow requirements for intermittent local exhaust. For exhaust hood systems capable of exhausting in excess of 400 cubic feet per minute (188 liters per second), provide makeup air at a rate approximately equal to the exhaust air rate. Makeup air systems must have a means of closure and be automatically controlled to start and operate simultaneously with the exhaust system. Whole House Mechanical Ventilation. Design and install a whole-house mechanical ventilation system that complies with ASHRAE Standard 62.2–2010, Sections 4 and 7 or local equivalent, whichever is more stringent. Whole house ventilation fans must be rated for sound at a maximum of 1.0 sone per ASHRAE 62.2–2010, Section 7.2.1. Remote mounted fans need not meet these sound requirements. The ASHRAE options can be summarized as follows: - Continuous ventilation. Meet the ventilation requirements. Simplified minimum air-flow requirements are shown in Table 2. - Intermittent ventilation. Use ASHRAE Standard 62.2–2010, Equation 4.2, to demonstrate adequate ventilation air flow. - Any passive ventilation system must be approved and verified by a licensed HVAC engineer as providing ventilation equivalent to that achieved by continuous ventilation systems. (see) Table 2a. Simplified minimum air-flow requirements (cfm) for continuous ventilation systems. (see) Table 2b. Simplified minimum air-flow requirements (liters per second) for continuous ventilation systems. Projects that earn the EPA Indoor airPLUS label automatically meet the requirements of this prerequisite.
Case 2. Multifamily Design and install a whole-unit ventilation system for each individual dwelling unit that complies with the requirements of ASHRAE Standard 62.2–2010 (with errata) or local equivalent, whichever is more stringent, and all local exhaust requirements for Single Family section, above. Major components of the standard are summarized below. - Provide outdoor air to each unit directly from the outdoors. Project teams using exhaust ventilation systems must specify how outside air is delivered at the flow rate required by ASHRAE 62.2–2010. Do not use systems that rely on transfer air from pressurized hallways or corridors, adjacent dwelling units, attics, etc. - For continuous ventilation systems, meet the requirements of ASHRAE 62.2–2010 shown in Table 2, Continuous in-unit ventilation fans must be rated for sound at a maximum of 1.0 sone, per ASHRAE 62.2–2010, Section 7.2.1. Remote mounted fans need not meet these sound requirements. - For intermittent ventilation systems, install fans to meet ASHRAE Standard 62.2–2010. The fan flow rate must be equal to the outdoor air flow requirements multiplied by the fan flow rate multiplier. The system must be designed such that it can operate automatically based on a timer. Fans must be rated for sound at a maximum of 1.0 sone. Remote mounted fans need not meet these sound requirements. - As applicable, follow the restrictions on system types for hot, humid climates and very cold climates. In hot, humid climates, whole-house mechanical net exhaust flow must not exceed 7.5 cfm per 100 square feet (38 liters per second per 100 square meters) of conditioned floor area. In very cold climates, mechanical supply-only systems must not exceed 7.5 cfm per 100 square feet (38 liters per second per 100 square meters). See ASHRAE 62.2–2010, Sections 4.5 and 8, for more details and climate categories. - Locate air inlets that are part of the ventilation design at least 10 feet (3 meters) from known sources of contamination, such as a stack, vent, exhaust hood, or vehicle exhaust. Place the intake such that entering air is not obstructed by snow, plantings, or other material. Forced air inlets must be covered by screens to exclude rodents and insects (mesh not larger than ½ inch or 13 millimeters). See ASHRAE 62.2–2010, Section 6.8, for more details and a list of exceptions. For all non-unit spaces, meet the minimum requirements of ASHRAE Standard 62.1–2010 or local equivalent, whichever is more stringent, Sections 4–7, Ventilation for Acceptable Indoor Air Quality (with errata). Mechanically ventilated spaces must be designed using the ventilation rate procedure or the applicable local code, whichever is more stringent. Ventilation fans that penetrate rated assemblies may require radiation and fire dampers to meet local building and fire codes. Naturally ventilated spaces must comply with ASHRAE Standard 62.1–2010, Section 6.4.
| 7.1 | 12 max |  |  |  | Ventilation (Optional for Moderate Rehab) | EQ | n/a | n/a | Enhanced Ventilation | no | x | 3 | x | 3
[5 empty] | x | For each dwelling unit, in full accordance with ASHRAE 62.2-2010, install a local mechanical exhaust system in each bathroom [4 points], a local mechanical exhaust system in each kitchen [4 points], and a whole-house mechanical ventilation system [4 points]. For each multifamily building of four stories and more, in full accordance with ASHRAE 62.1-2010, install a mechanical ventilation system for all hallways and common spaces [3 points]. For all project types, in addition to the above requirements: • All systems and associated ductwork must be installed per manufacturer’s recommendations. • All individual bathroom fans must be ENERGY STAR labeled, wired to turn on with the light switch, and equipped with a humidistat sensor, timer or other control (e.g., occupancy sensor, delay off switch, ventilation controller). • If using central ventilation systems with rooftop fans, each rooftop fan must be direct-drive and variable-speed with speed controller mounted near the fan. Fans with design CFM 300-2000 must also have an ECM motor. |  |  |  | Option 1. Enhanced Local Exhaust (1 point) Use one of the following strategies in every bathroom with a shower, bathtub, or spa (i.e., half-baths are exempt) to control the use of the local exhaust fan: an occupancy sensor; an automatic humidistat controller; a continuously operating exhaust fan; or a delay timer that operates the fan for at least 20 minutes. |  |  | 1 pt | ` | 1 pt
[10 empty] | Option 2. Enhanced Whole-House Ventilation (2 points) Install a balanced whole-house ventilation system (not just exhaust only or supply only) that meets the minimum ventilation requirements of ASHRAE Standard 62.2–2010, Sections 4 and 7, or local equivalent whichever is more stringent. Program the system such that it does not exceed the standard’s requirements by more than 10%. For multifamily buildings, meet the above requirements for all in-unit residential spaces in both options 1 and 2. |  |  | 2 pts |  | 2 pts
| 7.2 | M |  |  |  | Clothes Dryer Exhaust
|  |  | x | x | x | Clothes dryers must be exhausted directly to the outdoors using rigid-type ductwork (except for condensing dryers, which must be plumbed to a drain).
| 7.3 | M |  |  |  | Combustion Safety | EQ | n/a | n/a | Combustion Venting | yes | x | n/a | x | n/a
|  |  | x | x | x | For new construction and rehab projects, specify power-vented or direct vent equipment when installing any new combustion appliance for space or water heating that will be located within the conditioned space. In Substantial and Moderate Rehabs, if there is any combustion equipment located within the conditioned space for space or water heating that is not power-vented or direct vent and that is not scheduled for replacement, conduct initial combustion safety testing per the given guidelines. Install one hard-wired carbon monoxide (CO) alarm with battery backup function for each sleeping zone, placed per National Fire Protection Association (NFPA) 720. |  |  |  | Do not install any unvented combustion appliances (ovens and ranges excluded). Install a carbon monoxide (CO) monitor on each floor, hard-wired with a battery backup. In multifamily buildings, install a CO monitor on each floor of each unit. For all fireplaces and woodstoves inside the building, provide doors that close or a solid glass enclosure. Interior fireplaces and woodstoves that are not closed-combustion or power-vented must pass BPI or RESNET combustion safety testing protocols to ensure that depressurization of the combustion appliance zone is less than 5 Pa. Space- and water-heating equipment that involves combustion must meet one of the following: - it must be designed and installed with closed combustion (i.e., sealed supply air and exhaust ducting); - it must be designed and installed with power-vented exhaust; or - it must be located in a detached utility building or open-air facility. Projects that earn the EPA Indoor airPLUS label automatically meet the requirements of this prerequisite.
| 7.4 | 9 or 11 |  |  |  | Elimination of Combustion within the Conditioned Space | EQ | n/a | n/a | Enhanced Combustion Venting | no | x | 2 | x | 2
|  | 9 | x | x | x | No combustion equipment may be used for cooking (to include, but not limited to ranges, cooktops, stoves, ovens) as part of the building project [9 points]
|  | 11 | x | x | x | OR no combustion equipment may be used as part of the building project [11 points]. |  |  |  | Requirements: Option 1. No Fireplace or Woodstove (2 points) Do not install any fireplaces or woodstoves.
| 7.5 | M |  |  |  | Vapor Retarder Strategies (New Construction and Rehab projects with foundation work only)
|  |  | x |  |  | Install vapor barriers that meet specified criteria appropriate for the foundation type.
| 7.6 | M |  |  |  | Water Drainage (New Construction and Rehab projects replacing assemblies called out in Criterion only)
|  |  | x |  |  | Provide drainage of water away from walls, windows and roofs by implementing the list of techniques.
| 7.7 | M |  |  |  | Mold Prevention: Water Heaters
|  |  | x | x | x | Provide adequate drainage for water heaters that includes drains or catch pans with drains piped to the exterior of the dwelling.
| 7.8 | M |  |  |  | Radon Mitigation (New Construction and Substantial Rehab only) | EQ | n/a | n/a | Radon-Resistant Construction | yes | x | n/a | x | n/a
|  |  | x |  |  | For New Construction in EPA Zone 1 areas, install passive radon-resistant features below the slab and a vertical vent pipe with junction box within 10 feet of an electrical outlet in case an active system should prove necessary in the future. |  |  |  | Case 1. New Construction If the building is in EPA radon zone 1 (or local equivalent for projects outside the United States), design and build with radon-resistant construction techniques, as prescribed by American Association of Radon Scientist and Technologists (AARST), Reducing Radon in New Construction of 1 & 2 Family (RRNC 2.0);EPA Building Radon Out; NFPA 5000, Chapter 49; International Residential Code, Appendix F; CABO, Appendix F; ASTM E1465; or a local equivalent, whichever is more stringent. Follow all the requirements listed in Indoor airPLUS, 2.1: - Provide a capillary break per the Indoor airPLUS specifications. - Provide an electrical outlet near vent piping in the attic to facilitate future fan installation. - Install a 3- or 4-inch (or approximately 80- or 100- millimeters)diameter gas-tight vertical vent pipe with no bends greater than 45 degrees, connected to an open T-fitting in the aggregate layer, extending up through the conditioned spaces and terminating at least 12 inches (300 millimeters) above the roof opening. The requirements for radon protection are automatically satisfied if the building is elevated by at least 2 feet (600 millimeters), with open air space between the building and ground. An enclosed vented crawlspace does not qualify. A garage under a building is an acceptable alternative. For mixed-use buildings, nonresidential space is exempted.
|  |  |  | x |  | For Substantial Rehab projects in EPA Zone 1, test and mitigate per the specified protocols. |  |  |  | Case 2. Renovation of Existing Building If the building is in EPA radon zone 1 (or local equivalent for projects outside the United States), and if no slab work is being performed (i.e., an existing slab is not being demolished, and no new slab floor is being built), test the building for radon. If the results are greater than 4 pCi/L, install an active ventilation system. If the results are less than 4 pCi/L, no radon-resistant construction techniques are required. Projects that earn the EPA Indoor airPLUS label automatically meet the requirements of this prerequisite.
| 7.9 | M |  |  |  | Garage Isolation | EQ | n/a | n/a | Garage Pollutant Protection | yes | x | n/a | x | n/a
|  |  | x | x | x | • Provide a continuous air barrier between the conditioned space and any garage space to prevent the migration of any contaminants into the living space. Visually inspect common walls and ceilings between attached garages and living spaces to ensure that they are air-sealed before insulation is installed. • Do not install ductwork or air handling equipment in a garage. • Fix all connecting doors between conditioned space and garage with gaskets or otherwise make substantially airtight with weather stripping. • Install one hard-wired carbon monoxide (CO) alarm with battery backup function for each sleeping zone of the project, placed per National Fire Protection Association (NFPA) 720. |  |  |  | Place all air-handling equipment and ductwork outside the fire-rated envelope of the garage. Tightly seal shared surfaces between the garage and conditioned spaces, including all of the following: - In conditioned spaces above the garage, seal all penetrations and all connecting floor and ceiling joist bays. - In conditioned spaces next to the garage, weather-strip all doors, install carbon monoxide detectors in rooms that share a door with the garage, seal all penetrations, and seal all cracks at the base of the walls. Projects that earn the EPA Indoor airPLUS label automatically meet the requirements of this prerequisite.
| 7.10 | M |  |  |  | Integrated Pest Management | SS | n/a | n/a | Nontoxic Pest Control | no | x | 2 | x | 2
|  |  | x | x | x | Seal all wall, floor, and joint penetrations with low-VOC caulking or other appropriate nontoxic sealing methods to prevent pest entry. |  |  |  | Each measure is worth ½ point, except as noted. - Install a steel mesh barrier termite control system (1 point). - Install a physical termite barrier system (e.g., basaltic rock) approved by code (1 point). -For below-grade walls, use solid concrete foundation walls, masonry walls with a course of solid block bond beam, or concrete-filled block. - Install post-tension slabs. - Treat all cellulosic structural material (e.g., wood framing) with a registered pesticide containing borates, following the manufacturer’s directions for preconstruction treatment. - Use noncellulosic material for all structural elements. - Install ports or openings for all plumbing elements that penetrate the slab, to allow access for inspection and treatment of pest infestations. - Install a registered termite bait system and provide for ongoing maintenance as required by the manufacturer. - Design a minimum 6-inch (150 millimeters) inspection space between the surface of the planned landscape grade and nonmasonry siding. - Seal all external cracks, joints, penetrations, edges, and entry points with appropriate caulking. Install rodent- and corrosion-proof screens (e.g., copper or stainless steel mesh) on all openings greater than ¼ inch (6 millimeters), except where code prohibits their installation (e.g., dryer vents). - Design discharge points for rain gutters, air-conditioning condensation lines, steam vent lines, or any other moisture source such that discharge is at least 24 inches (600 millimeters) from the foundation. - Design landscape features to provide a minimum 18-inch (450 millimeters) space between the exterior wall and any plantings. In addition, multifamily building projects must develop an integrated pest management policy that includes guidance for residents on pesticide use, housekeeping, and prompt reporting of pest problems; incorporate the policy in the Homeowner Education Manual.
| 7.11a | 9 |  |  |  | Beyond ADA: Universal Design (New Construction only)
|  |  | x |  |  | Design a minimum of 15% of the dwelling units (no fewer than one) in accordance with ICC / ANSI A117.1, Type A, Fully Accessible guidelines. Design the remainder of the ground-floor units and elevator-reachable units in accordance with ICC / ANSI A117.1, Type B.
| 7.11b | 7 or 9 |  |  |  | Beyond ADA: Universal Design (Substantial and Moderate Rehab only)
|  |  |  | x | x | Design a minimum of 10% of the dwelling units (one, at minimum) in accordance with ICC / ANSI A117.1, Type A, Fully Accessible guidelines. [7 points] For an additional 2 points: Design the remainder of the ground-floor units and elevator-reachable units with accessible unit entrances designed to accommodate people who use a wheelchair.
| 7.12 | M |  |  |  | Active Design: Promoting Physical Activity within the Building
|  |  | x | x | x | Situate at least one building stairway per the criterion to encourage use OR emphasize at least one strategy inside the building designed to increase frequency and duration of physical activity per the criterion.
| 7.13 | 10 |  |  |  | Active Design: Staircases and Building Circulation
|  |  | x | x | x | A staircase must be accessible and visible from the main lobby as well as visible within a 25-foot walking distance from any edge of lobby. Ensure that no turns or obstacles prevent visibility of or accessibility to the qualifying staircase from the lobby, and that the staircase is encountered before or at the same time as the elevators. From the corridor, accessible staircases should be made visible by: Providing transparent glazing of at least 10 square feet (1 square meter) at all stair doors or at a side light OR providing magnetic door holds on all doors leading to the stairs OR removing door enclosures / vestibules.
| 7.14 | 9 |  |  |  | Interior and Outdoor Activity Spaces for Children and Adults
|  |  | x | x | x | Provide an on-site dedicated recreation space with exercise or play opportunities for adults and / or children that is open and accessible to all residents; see criterion for specifics.
| 7.15 | M |  |  |  | Reduce Lead Hazards (Substantial Rehab, pre-1978)
|  |  |  | x |  | Conduct lead risk assessment or inspection to identify lead hazards, then control for these per EPA or state / local laws and requirements.
| 7.16 | 10 |  |  |  | Smoke-Free Building | EQ | n/a | n/a | Environmental Tobacco Smoke | yes | x | n/a | x | n/a
|  |  | x | x | x | Implement and enforce a no-smoking policy in all common and individual living areas, and within a 25-foot perimeter around the exterior of all residential projects. |  |  |  | Requirements: Multifamily projects only Prohibit smoking in all common areas of the building. The prohibition must be communicated in building rental or lease agreements or in condo or co-op association covenants and restrictions, and provisions for enforcement must be included. Locate any exterior designated smoking areas, including balconies where smoking is permitted, at least 25 feet (7.5 meters) from entries, outdoor air intakes, and operable windows opening to common areas. Prohibit on-property smoking within 25 feet (7.5 meters) of entries, outdoor air intakes, and operable windows. Provide signage to allow smoking in designated areas, prohibit smoking in designated areas, or prohibit smoking on the entire property.
[7 empty] | EQ | n/a | n/a | No Environmental Tobacco Smoke | no |  |  | x | 1
Requirements: MIDRISE Prohibit smoking throughout the building, including within living units. The prohibition must be communicated in building rental or lease agreements or in condo or co-op association covenants and restrictions, and provisions for enforcement must be included.
8 | Operations, Maintenance, and Resident Engagement
| 8.1 | M |  |  |  | Building Maintenance Manual (all multifamily projects)
|  |  | x | x | x | Develop a manual with thorough building operations and maintenance guidance and a complementary plan. The manual and plan should be developed over the course of the project design, development and construction stages, and should include sections/chapters addressing the list of topics.
| 8.2 | M |  |  |  | Emergency Management Manual (all multifamily projects)
|  |  | x | x | x | Provide a manual on emergency operations targeted toward operations and maintenance staff and other building-level personnel. The manual should address responses to various types of emergencies, leading with those that have the greatest probability of negatively affecting the project. The manual should provide guidance as to how to sustain the delivery of adequate housing throughout an emergency and cover a range of topics, including but not limited to: • communication plans for staff and residents • useful contact information for public utility and other service providers • infrastructure and building “shutdown” procedures
| 8.3 | M |  |  |  | Resident Manual | EA | both | both | Education of Homeowner, Tenant or Building Manager | yes | x | n/a | x | n/a
|  |  | x | x | x | Provide a guide for homeowners and renters that explains the intent, benefits, use and maintenance of their home’s green features and practices. The Resident Manual should encourage green and healthy activities per the list of topics. |  |  |  | HOMES, MIDRISE Provide to all individuals or organizations responsible for ongoing maintenance of the home (e.g., occupants, building managers, maintenance contractors) an operations and maintenance manual, binder, or CD that includes all the following items: - the completed checklist of LEED for Homes features; - a copy of each signed accountability form; - copies of all ENERGY STAR for Home, version 3, checklists; - product manufacturers’ manuals for all installed equipment, fixtures, and appliances; -general information on efficient use of energy, water, and natural resources; - operations and maintenance guidance for any installed equipment, including space heating and cooling, mechanical ventilation, humidity control, radon protection, renewable energy, and irrigation, rainwater harvesting, or graywater systems (following 2009 EPA WaterSense Single- Family New Home Specifications, item 5.0, Homeowner Education); - guidance on occupants’ activities and choices, including cleaning materials and methods, waterefficient landscaping, integrated pest management, effects of chemical fertilizers and pesticides, irrigation, lighting selection, and appliance selection; - information on local green power options; and information on sharing utility data with USGBC via a USGBC-approved third party. In addition, conduct a minimum one-hour walkthrough of the home with the occupants. For buildings with building managers, include the building manager. The walkthrough must feature the following: - identification of all installed equipment; - instruction in how to use and operate the equipment; and - information on its maintenance.
| 8.4 | M |  |  |  | Resident and Property Manager Orientation
|  |  | x | x | x | Provide a comprehensive walk-through and orientation for all residents, property manager(s) and buildings operations staff. Use the appropriate manuals (see Criteria 8.1, 8.2, 8.3) as the base of the curriculum, and review the project’s green features, operations and maintenance procedures, and emergency protocols.
| 8.5 | M |  |  |  | Project Data Collection and Monitoring System: 100% Owner Paid Utility Accounts, 15% Tenant Paid Utility Accounts | EA | both | both | Advanced Utility Tracking | no | x | 2 | x | 2
|  |  | x | x | x | For rental properties: Collect and monitor project energy and water performance data for 100% of owner-paid utilities and 15% of tenant-paid utilities for at least 5 years. This data must be maintained in a manner that allows staff to easily access and monitor it, enabling them to make informed operations and capital planning decisions. Also allow Enterprise access to this data. For owner-occupied units: Collect and monitor energy and water performance data in a manner that allows for easy access and review and provides the ability to influence home operations. Also allow Enterprise access to this data. |  |  |  | Case 1. Single Family Option 2. Third-Party Utility Reporting (1 point) The homeowner must share all applicable utility data with USGBC via a USGBC-approved third-party before the project team submits its application for certification. Case 2. Multifamily Option 2. Third-Party Utility Reporting (1 point) Path 1. Whole-Building Master Meter The building owner must share all applicable utility data with USGBC via a USGBC-approved third-party before the project team submits its application for certification. Case 2. Multifamily Option 2. Third-Party Utility Reporting (1 point); Path 2. Individual Unit Meters |  |  | 1 pt |  | 1 pt
| 8.6 | 7 or 11 |  |  |  | Project Data Collection and Monitoring System: >15% Tenant Paid Utility Accounts
|  |  | x | x | x | Collect and monitor project energy and water performance data for at least 5 years. This data must be maintained in a manner that allows staff to easily access and monitor it, enabling them to make informed operations and capital planning decisions. Also allow Enterprise access to this data.16–60% of units [7 points]; 60–100% of units [11 points].
LEED v4 credits without direct analog in 2015 Enterprise Green Communities Criteria
LEED Credits
[7 empty] | Credit category | Perf Path | Prescrip Path | Title / Description | Prereq? | Homes | points | Midrise | points
[7 empty] | LT |  | x | Site Selection | no | x | 8 | x | 8
Path 1. Previously Developed (4 points) Select a lot such that at least 75% of the total buildable land is previously developed.
[7 empty] | LT |  | x | Site Selection | no | x | 8 | x | 8
Option 4. Street Network (1 point) Locate the project in an area of high intersection density, defined as an area whose existing streets and sidewalks create at least 90 intersections per square mile (35 intersections per square kilometers). When determining the number of intersections, include the following: - intersections within a ¼ mile (400 meters) radius of project boundary; - streets and sidewalks that are available for general public use and not gated; - sidewalk intersections provided they are a unique right of way (i.e., a sidewalk through a city park); and - publicly accessible alleys. Exclude the following: - intersections in gated areas, which are not considered available for public use, with the exception of education and health care campuses and military bases where gates are used for security purposes; - water bodies and public parks; and - intersections leading only to a dead end or cul-de-sac.
[7 empty] | SS | n/a | n/a | Rainwater Management | no | x | 3 | x | 3
Case 2. National Pollutant Discharge Elimination System (NPDES) Projects Using low-impact development and green infrastructure to replicate natural site hydrology, manage on-site the runoff from the developed site for the percentile regional or local rainfall events listed in Table 4. Use daily rainfall data and the methodology in the U.S. Environmental Protection Agency’s Technical Guidance on Implementing the Stormwater Runoff Requirements for Federal Projects, under Section 438 of the Energy Independence and Security Act, to determine the percentile amount. Table 4. Points for on-site management of water from rainfall events
[7 empty] | SS | n/a | n/a | Heat Island Reduction | no | x | 2 | x | 2
Ensure that at least 50% of hardscapes and roofs, but not including common roads that serve multiple buildings, on the project site meet one or more of the following requirements. Points are awarded according to Table 1. Table 1. Points for percentage area with shading or nonabsorptive material. Option 1. Shading (1–2 points) Locate trees or other plantings to provide shading of hardscapes. Shading should be calculated when the sun is directly overhead (noon on the summer solstice), based on ten years’ growth after installation.
[7 empty] | EA | x |  | Annual Energy Use | no | x | 29 | x | 30
Homes Option 1. LEED Energy Budget
[7 empty] | EA | both | both | Advanced Utility Tracking | no | x | 2 | x | 2
Case 1. Single Family Option 1. Electric and Water (1 point) Case 2. Multifamily Option 1. Electric and Water (1 point)
[7 empty] | EQ | n/a | n/a | Compartmentalization | yes | x | n/a | x
[7 empty] | EQ | n/a | n/a | Contaminant Control | no | x | 2 | x | n/a
[7 empty] | EQ | n/a | n/a | Balancing of Heating and Cooling Distribution Systems | no | x | 3 | x | n/a
[7 empty] | EQ | n/a | n/a | Enhanced Compartmentalization | no | x | 1 | x | 2
[7 empty] | EQ | n/a | n/a | Enhanced Combustion Venting | no | x | 2 | x | 3
[10 empty] | Option 2. Enhanced Combustion Venting Measures (1 point) For any wood- or pellet-burning stoves, install equipment that is EPA certified. For wood-burning fireplaces, install equipment that is EPA qualified. Provide power or direct venting. For any natural gas, propane, or alcohol stoves, install equipment listed by an approved safety testing facility. The stove must have a permanently fixed glass front or gasketed door and an electronic pilot. Provide power or direct venting. Projects that earn the EPA Indoor airPLUS label automatically meet the requirements of Option 2. |  |  |  |  | 3
[7 empty] | EQ | n/a | n/a | Enhanced Garage Pollutant Protection | no | x | 2 | x | 2
[7 empty] | IN | n/a | n/a | Innovation | no | x | 5 | x
[7 empty] | IN | n/a | n/a | LEED AP | no | x | 1 | x | 1
[7 empty] | RP | n/a | n/a | Regional Priority | no | x | 1 | x | 5
[7 empty] | RP | n/a | n/a | Regional Priority | no | x | 1 | x | 1
[7 empty] | RP | n/a | n/a | Regional Priority | no | x | 1 | x | 1
[7 empty] | RP | n/a | n/a | Regional Priority | no | x | 1 | x | 1