## 2026 National Instructions
CERTIFICATION DOCUMENTATION INSTRUCTIONS | APPLICATION DOCUMENTATION INSTRUCTIONS FOR CERTIFICATION | [6 empty] | end document
2026 Enterprise Green Communities Criteria | Last modified 04/07/2026
Instructions: Consult this matrix to identify the required information and documentation to include with applications for Certification to the 2026 Criteria in the certification portal.
| Criterion # | Criterion name | Project type requirments | PREBUILD |  | POSTBUILD
Salesforce |  |  |  | Required text for "Additional Information" field | Documents required | Required text for "Additional Information" field | Documents required
1- INTEGRATIVE DESIGN | 1 - INTEGRATIVE DESIGN
#REF! | 1.1 | Project Priorities Survey | Mandatory all projects | NA | Submit the 1.1 Project Priorities Survey, which is Appendix B of the 2026 Criteria Manual and available at greencommunitiesonline.org . | NA | NA
#REF! | 1.2 | Charrettes & Collaborative Meetings | Mandatory all projects | Briefly summarize the outputs generated from collaborative meetings held. | NA | NA | NA
#REF! | 1.3 | Integrative Design Documentation | Mandatory all projects | NA | Submit either: 1) The project’s construction specifications, Division 1 Section 01 81 13 Sustainable Design Requirements; denoting all individual Green Communities Criteria the project is pursuing, OR 2) A copy of General Notes to the contractor included in the project's construction documents; denoting all individual Green Communities Criteria the project is pursuing. AND regardless of format of the above submittal, on the same or a separate document, indicate the following: - The construction phase during which individual criteria will be incorporated; - Project team role(s) responsible for meeting the requirements of individual criteria. | NA | NA
#REF! | 1.4 | Construction Management | Mandatory all projects | NA | NA | NA | NA
#REF! | 1.5 | Adaptive Planning for Resilient Communities | Optional all projects | Briefly describe the adaptive planning strategies to be implemented to help the project adapt to, withstand or recover from the associated risks. | NA | Confirm the adaptive planning strategies that were implemented in response to the associated risks identified at predesign. | If the adaptive planning strategies can be captured in photos, submit these photos accordingly.
#REF! | 1.6 | Design for Health and Well-being: Health Action Plan | Optional all projects | NA | Submit the 1.6 Health Action Plan Template for Steps 1-6 of the project's Health Action Plan. | NA | If Step 7 of the Health Action Plan was completed, submit your monitoring plan per the criteria.
#REF! | 1.7 | Inclusive Community Engagement | Optional all projects | NA | Option 1: Cultural resilience assessment: Submit the Cultural Resilience Assessment Worksheet. Option 2: Cultural advisory group: Submit the Cultural Advisory Group Worksheet. | NA | NA
1- INTEGRATIVE DESIGN | 2 - LOCATION & NEIGHBORHOOD FABRIC
#REF! | 2.1 | Ecological Conservation and Safer Sites | Mandatory all projects | NA | Submit an annotated project site plan that clearly illustrates the extent of the development and distance from the following critical landscapes, if applicable: - the 100-year floodplain per SFHA; - aquatic ecosystems as identified in the criteria; and - habitat for threatened or endangered species AND, where applicable to the project, the site plan should clearly depict the following: - infrastructure for compliance with criterion 2.2; - open space (including shaded open space) for compliance with criterion 2.5; - for compliance with 2.6 : - walking or driving distance from the property to public or other transit options; - dedicated bike trails; - wayfinding elements and/or site improvement and pedestrian features; - location of shading structures or elements for compliance with 3.8; - location of EV charging equipment for compliance with 5.8; | NA | NA
#REF! | 2.2 | Connections to Existing Development and Infrastructure | Mandatory New Construction except for Rural/Tribal/Small Town | If different than the building address provided in the project's Certification Application, specify the intended or existing address of the project. | One site plan is required for each project. Ensure that the following infrastructure elements are clearly indicated on the site plan for compliance with 2.2: - adjacent existing developments and roadways; - connected pedestrian networks; - existing and planned bikes paths and lanes. | NA | NA
#REF! | 2.3 | Compact Development | Mandatory for New Construction | Specify the existing residential density of your project site census block group obtained from the Center for Neighborhood Technology, AND provide the residential density calculation (dwelling units / acre) planned for your project. Projects in Rural/Tribal/Small Town locations: Indicate the density (dwelling units/acre) planned for your project. | NA | NA | NA
#REF! | 2.4 | Proximity to Services & Community Resources | Mandatory for New Construction | List the services and community resources in proximity for compliance. | Submit a context map that clearly illustrates the location of the property, and walking paths and walking distance to the services and community resources for compliance. AND, where applicable to the project, the context map should clearly depict the following: - walking or driving distance from the property to public or other transit options (criterion 2.6) | NA | NA
#REF! | 2.5 | Access to Open Space | Optional all projects | For both Option 1 and Option 2: Specify the size of the open space available to all residents. Option 2: If the project is in located an urban or suburban setting, provide the calculation for determining the % of open space to be shaded. | One site plan is required for each project. Ensure that the area of open space and shaded open space, if applicable, is clearly demonstrated on the site plan for compliance with 2.5. | NA | NA
#REF! | 2.6 | Transit, Mobility, and Walkability | Mandatory New Construction except for Rural/Tribal/Small Town; Optional | Specify the transit, mobility and/ or walkability measures that will be incorporated into the project. | One context map and one sie plan are arequired for each project. Ensure the following details are clearly annoted on either the context map or site plan submitted for this project: - walking or driving distance from the property to public or other transit options (criterion 2.6) - dedicated bike trails (criterion 2.6) - wayfinding elements and/or site improvement and pedestrian features (criterion 2.6) Mandatory or Optional transit access: Submit a transit schedule demonstrating at least 45 rides per weekday as well as service on Saturdays and Sundays. | NA | NA
#REF! | 2.7 | Access to Fresh, Local Foods | Optional all projects | Specify the following, as applicable: Option 1: Name of grocer offering fresh produce Option 2: Name of existing or planned farmer's market Option 3: Provide the calculation of size of on-site food-growing space (ie. square feet/ dwelling unit for 25% or more of dewelling units), and specify the entity responsible for managing the space. Option 4: Name of CSA delivering fresh food to the property Option 5: Name of food pantry organization | Ensure the following details are clearly annoted on the Context Map or Site Plan as appropriate: Option 1: Walk or driving distance as applicable to grocer offering fresh produce Option 2: Walk distance to existing or planned farmer's market Option 3: Indicate the size and location of the on-site food-growing space Option 4: Location of fresh food delivery Option 5: Location of permenant food pantry on site. Also provide the signed partnership agreement with the food pantry provider. | NA | NA
#REF! | 2.8 | Community Space and Programs | Optional all projects | Briefly descripe the formal partnership established for the the community space or program. | NA | NA | Submit a copy of the lease or partnership agreement demonstrating a minimum 12 month commitment and details of the program or space for compliance.
#REF! | 2.9 | Access to Broadband | Mandatory for all multi-family properties; Optional | NA | Submit a screen shot of the FCC National Broadband Map Location Summary (https://broadbandmap.fcc.gov/home ) for your project that clearly shows the project's location and broadband status. | NA | Projects for which 100/20 fixed broadnad is available: Submit a copy of the broadband service contract that clearly denotes the internet access procurd. Projects for which 100/20 fixed broadnad is NOT available: Submit a scope of work signed by the contractor that details the broadband infrastructure installed for the property to allow easy connection when broadband service is available.
#REF! | 2.10 | Adaptive Reuse of Buildings | Optional all projects | Specify the previous use of the structure(s) or building(s) incorporated into the project. | NA | NA | NA
1- INTEGRATIVE DESIGN | 3 - SITE DESIGN
#REF! | 3.1 | Minimization of Disturbance during Staging and Construction | Mandatory | Projects on sites larger than 1 acre: specify the stormwater program requirements implemented for compliance. | All projects: submit the applicable erosion and sedimentation control plan. | NA | NA
#REF! | 3.2 | Site Design or Ecosystem Services | Mandatory | NA | Submit the ecosystems site plan that demonstrates how all disturbed areas of the project site will be addressed, including, as applicable, a grading plan and a landscape/planting plan. Refer to Criterion 3.2 for specific ecosystem site plan requirements. | NA | Develop a site-specific operation and maintenance plan and include the site plan in Criterion 8.1 Building Operations & Maintenance Manual and Plan.
#REF! | 3.3 | Exterior Lighting | Mandatory, Optional | Specify the project site's lighting zone (LZ). | NA | NA | Optional pathway: Submit lighting product specification(s) or cut sheets for all exterior fixtures signifying compliance with either te DarkSky Luminaires Program Version 3.0 or the FWC Guidelines.
#REF! | 3.4 | Surface Stormwater Management | Mandatory, Optional | Specify the % precipitation event the project is designed to retain. | Submit the project's signed and sealed stormwater management plan. | NA | NA
#REF! | 3.5 | Outdoor Water Use: Efficient Irrigation | Mandatory, Optional | NA | If installing irrigation, submit a draft irrigation plan that outlines the irregation zones to be established, irrigation volume and frequency per zone, and how irrigation runoff will be prevented. | NA | If irrigation was installed, submit the final signed and sealed irrigation plan that outlines the irregation zones, irrigation volume and frequency per zone, and how irrigation runoff will be prevented.
#REF! | 3.6 | Outdoor Water Use: Alternative Sources | Optional all projects | Option 1 and Option 2: Briefly describe the alternative potable water sources utilized to offset demand. | Option 1 (25%): provide signed/sealed calculation of irrigation demand and volume/source of alternative water. Option 2 (100%): provide a description of nonpotable water sources used. source verifying the agreement. | NA | NA
#REF! | 3.7 | Traffic Safety and Mobility | Mandatory, Optional | List the conditions from Table 3.7, Assessment of Traffic Safety Conditions applicable to the project. Indicate if none are to be implemented. | Submit a narrative outlining the traffic safety elements implemented in response to the conditions present from Table 3.7. | NA | Submit photos documenting the traffic safety elements incorporated into the project.
#REF! | 3.8 | Heat-Island Management | Mandatory, Optional | Option 1: Briefly describe the the roofing materials and/or paved surface materials and shading strategies to be implemented for compliance. If utilzing roofing materials beyond vegetated roof and photovoltaic panels, include the SRI value for such materials. Option 2: Briefly describe the shading strategy and/or design to be employed to shade paved surfaces. Both Options: Also include the calculation as appropriate for each option used to meet the % target ( Option 1: 70% of usable roof area with one or more strategies; Option 2: 50% of ground-level paved areas shaded). | Option 2: One Site Plan is required for each project. Ensure the location of shading structures or elements is clearly indicated on the project's Site Plan. | NA | Submit photos documenting the shading elements incorporated into the project.
#REF! | 3.9 | Resilient Design: Wind | Optional all projects | Option 1: Specify the FORTIFIED designation the project intends to achieve, AND input the FORTIFIED ID ("FID") generated upon creating your FORTIFIED designation application with FORTIFIED. Option 2: Specify the two or more "one-pager" guidance items to be implemented for compliance. | NA | NA | Option 1: Submit the final FORTIFIED designation approval letter for the project.
#REF! | 3.10 | Resilient Design: Flood | Optional all projects | Option 1: Provide description of flood resilience strategies and system locations relative to DFE. Provide LSU elevation calculation tool results. Option 2: Specify the guidance items implemented for each "one-pager" for all four strategies. | Opton 3: Submit documentation (project diagrams, drawings, photos as available and appropriate) that specifies the the design flood elevation (DFE) for the project, and locates the exit door, central space-heating and water-heating equipment, and service disconnect in relation to the DFE. | NA | NA
| 3.11 | Resilient Site Design: Wildfire | Optional all projects | NA | NA | NA | Submit photos documenting compliant defensible space, roof assembly, eaves and soffit construction and windows.
1- INTEGRATIVE DESIGN | 4 - WATER
#REF! | 4.1 | Water-Conserving Fixtures | Mandatory all projects | NA | Submit the Water Conservation Template for the project. | NA | NA
#REF! | 4.2 | Advanced Water Conservation | Optional all projects | Option 2: Specify the whole-home water certification the project is pursuing. | Compliance is documented via the Water Conservation Templated submitted for compliance with 4.1. | NA | Option 2: Submit the approval documentation signifying successful certification to the whole-home water certification program pursued.
#REF! | 4.3 | Water Quality | Mandatory, Optional | 3. Water testing and remediation: Specify the contaminants for which the project's water was tested and remediated. | 3. Water testing and remediation: Provide testing results for all contaminants and specify the steps that will be taken to remediate all contaminants accordingly. | NA | 1. Lead service lines: Submit detailed inspection reports for all completed replacements that include photographs, OR document confirmation from the licensed plumber or utility responsible for the replacement. 2. Legionella water-management program; Submit the Green Communities WaterManagement Program template OR alternative document that denotes the water-management program and implementation plan.
#REF! | 4.4 | Monitoring Water Consumption and Leaks | Optional all projects | Option 3: Advanced water metering: List the end uses metered in the additional text field. | Option 2: Pre-rehabilitation leak assessment: Submit a summary of test methods used, photos of representative issues, test results, and a corrective-action log with status (fixed, deferred or in scope). | NA | NA
#REF! | 4.5 | Efficient Plumbing Layout and Design | Optional all projects | NA | Option 3: Volumetric design path: Provide a description of the volumetric design implemented; Specifying the strategy (A or B per the Criteria) followed for compliance. | NA | Option 2: Certification design path: Submit the WaterSense Labeled Homes approval document.
#REF! | 4.6 | Indoor Water Efficiency: Nonptable Water Reuse | Optional all projects | Provide the percentage of the project' s indoor non-potable water needs which will not be met with a potable water source. | NA | NA | NA
#REF! | 4.7 | Access to Potable Water During Emergencies | Optional all projects | Option 1: Pressurized water supply: Briefly describe the location of common access point/ stored water/ well; Option 2: On-site water storage: Specify the amount of water stored. | NA | NA | Option 1: Pressurized water supply: Ensure details for how to safely access the space and collect water during a power loss must be included in materials developed to meet the requirements of Criterion 8.2 Emergency Management Manual.
1- INTEGRATIVE DESIGN | 5 - ENERGY
#REF! | 5.1 | Energy Planning | Optional all projects | Projects completing a Zero Over Time plan per their local municipality requirements: Specify the location and name of program to which the project is adhering and the timeframe within which the project plans to achieve the 5.1 Energy Planning goal of eliminating scope 1 and scope 2 emissions. | Provide the completed 1.1 Energy Planning portion of the Energy and Ventilation Verification template submitted for compliance with 5.2a or 5.2b. | NA | Update, as applicable, the 5.1 Energy Planning portion of the Green Communities Energy and Ventilation Verification Template submitted for compliance with 5.2a or 5.2b.
#REF! | 5.2a | Building Performance Standard: New Construction | Mandatory for new construction | Specify the ENERGY STAR program to which the project is certifying. | All projects: Submit the appropriate Green Communities Energy and Ventilation Verification Template with prebuild portion completed for your project (i.e the 5.2a ERI, ASHRAE or Prescriptive workbook). Projects following the 5.2a ERI pathway: Include the projected ENERGY STAR ERI certificates for all units in the project. If sampling in accordance with the ENERGY STAR Multi-Family New Construction program, submit the projected ERI certificates for the worst case modeled units. These units should correspond to the sampling inputs on your Energy and Ventilation Verification Template. | NA | Projects following the 5.2a ERI pathway: Submit the final ENERGY STAR certificates for the project. All projects following 5.2a: Submit the completed Green Communities Energy and Ventilation Verification Template. Ensure all commissioning requirements are documented per the guidance in the Template.
| 5.2b | Building Performance Standard: Rehab | Mandatory for rehabilitation | NA | All projects: Submit the appropriate Green Communities Energy and Ventilation Verification Template with prebuild portion completed for your project (i.e the 5.2b ERI, ASHRAE or Prescriptive workbook). Projects following the 5.2b ERI pathway: Include the projected ERI ratings for all units in the project. If sampling in accordance with the protocols for 2026 Criterion 5.2b, submit the projected ERI certificates for the worst case modeled units. These units should correspond to the sampling inputs on your Energy Performance and Verification Template. | NA | Projects following the 5.2b ERI pathway: Submit the final ERI ratings for the project. All projects following 5.2b: Submit: 1. The completed Green Communities Energy and Ventilation Verification Template. Ensure all commissioning requirements for criterion 2.b are documented per the guidance in the Template. 2. National HVAC Functional Testing Checklist, ENERGY STAR Multifamily New Construction Version 1.1.
#REF! | 5.3 | Advanced Building Performance | Optional all projects | Option 2: Advanced building certification: Specify the advanced building program to which the project is certifying for compliance. | Option 1: Performance above mandatory requirement: Compliance at Prebuild is demonstrated via the Green Communities Energy and Ventilation Verification Template submitted for compliance with 5.2a or 5.2b. | NA | Option 2: Advanced building certification: Submit the certification approval documentation for the advanced building program to which the project is certified.
#REF! | 5.4a | All-Electric and Electric-Ready Design: New Construction | Mandatory, Optional | In the additional text field, specify which systems are designed to be all electric ready per the criteria requirements. | Compliance at Prebuild is demonstrated via the Green Communities Energy and Ventilation Verification Template submitted for compliance with 5.2a or 5.2b. | NA | Compliance at Postbuild is demonstrated via the Green Communities Energy and Ventilation Verification Template submitted for compliance with 5.2a or 5.2b.
| 5.4b | All-Electric and Electric-Ready Design: Rehabilitation | Optional | In the additional text field, specify which systems are designed to be all electric ready per the criteria requirements. | Compliance at Prebuild is demonstrated via the Green Communities Energy and Ventilation Verification Template submitted for compliance with 5.2a or 5.2b. | NA | Compliance at Postbuild is demonstrated via the Green Communities Energy and Ventilation Verification Template submitted for compliance with 5.2a or 5.2b.
#REF! | 5.5 | Peak Demand Control | Optional all projects | NA | Complete the 5.5 Peak Demand Control tab of the Green Communities Energy and Ventilation Verification Template. Follow guidance on the Template for the project's selected compliance Option. | NA | Update, as applicable, the 5.5 Peak Demand Control tab of the Green Communities Energy and Ventilation Verification Template. Follow guidance on the Template for the project's selected compliance Option.
#REF! | 5.6 | Backup Power | Optional all projects | List the project's three most critical loads to be served by back up power. | NA | NA | NA
#REF! | 5.7 | Renewable Energy | Optional all projects | NA | Complete the 5.7 Renewable Energy tab of the Green Communities Energy and Ventilation Verification Template submitted for compliance with 5.2a or 5.2b. Follow guidance on the Template for the project's selected compliance Option. | NA | Update, as applicable, the 5.7 Renewable Energy tab of the Green Communities Energy and Ventilation Verification Template submitted for compliance with 5.2a or 5.2b. Follow guidance on the Template for the project's selected compliance Option.
#REF! | 5.8 | Electric Vehicle Charging | Mandatory, Optional | Specify the number and type of EV charging equipment to be installed. | One Site Plan is required for each project. Ensure the location EV charging equipment is clearly located on the Site Plan submitted. | NA | Submit photos of installed infrastructure.
#REF! | 5.9 | Passive Survivability | Optional all projects | If incorporating passive cooling through shading, in the additional text field, indicate the climate zone and percentage of window area to be shaded by June 21st. | Share a description of your proposed method for demonstrating passive survivability per the criteria by sending it too certification@enterprisecommunity.org. | NA | Submit thermal modeling report, per approved approach determined at prebuild, demonstrating during a power outage that lasts at least three consecutive days, the indoor conditions of every dwelling unit will never exceed a heat index of 90°F and will never drop below 50°F. Use ASHRAE 1% and 99% design temperature limits for the project location.
1- INTEGRATIVE DESIGN | 6 - MATERIALS
#REF! | 6.1 | Product Category Screening | Optional all projects | NA | Submit the Product Category Screening Template with prebuild information populated. See detailed instructions in the Template for documenting compliance. | NA | Submit the completed Product Category Screening Template. See detailed instructions in the Template for documenting compliance.
#REF! | 6.2 | Reduction of Materials and Waste | Mandatory, Optional | List the two strategies to be implemented for compliance with the mandatory portion of this criterion, and any strategies incorporated for optional points as applicable. | NA | NA | NA
| 6.3 | Reduction of Lead Hazards in Pre-1978 Buildings | Mandatory for Substantial Rehabs of buildings built before 1978 | NA | NA | NA | NA
#REF! | 6.4 | Advanced Material Selection | Mandatory, Optional | NA | Submit Materials Tracking Template with prebuild information populated. See detailed instructions in the Template for documenting compliance. | NA | Submit the completed Materials Tracking Template. See detailed instructions in the Template for documenting compliance.
#REF! | 6.5 | Recycling storage | Mandatory for New Construction | NA | NA | NA | Submit photos documenting recycling storage equipment and signage.
1- INTEGRATIVE DESIGN | 7 - HEALTHY LIVING ENVIRONMENT
7.1 - 7.13 A SAFE PLACE TO CALL HOME
#REF! | 7.1 | Clean Air: Radon Testing and Mitigation | Mandatory New Construction except for Rural/Tribal/Small Town | NA | NA | NA | Substantial Rehabs: Submit a description of post-rehab tests conducted and mitigation measures installed.
#REF! | 7.2 | Clean Air: Combustion Equipment | Mandatory for projects with combustion equipment in conditioned space. | NA | NA | NA | NA
#REF! | 7.3 | Clean Air: Garage Isolation and Vehicle Pollution | Mandatory for New Construction | NA | NA | NA | NA
#REF! | 7.4 | Clean Air: Smoke-Free Policy | Mandatory, Optional | NA | NA | NA | Submit a copy of the project's smoke-free policy.
#REF! | 7.5 | Clean Air: Ventilation | Mandatory New Construction and Substantial Rehabs, Optional Moderate Rehabs | NA | NA | NA | Submit mechanical ventilation testing results as part of the completed Energy and Ventilation Verification Template. See detailed instructions in the Template for documenting compliance.
#REF! | 7.6 | Clean Air: Indoor Air Filtration | Mandatory for all properties with new HVAC systems | NA | NA | NA | NA
#REF! | 7.7 | Clean Air: Enhanced IAQ | Optional all projects | NA | NA | NA | Submit the EPA Indoor Air Plus Label documentation.
#REF! | 7.8 | Managing Moisture: Dehumidification | Mandatory for properties in Climate Zones 1A, 2A, 3A and 4A following Criterion 5.3, Optional for all other properties. | NA | NA | NA | Option 3: ERV or HRV Submit: 1. The condensation evaluation for window-to-wall connections and at any non-thermally-broken metal penetrations through the exterior envelope to reduce the risk that condensation will occur at the project’s outdoor design conditions with indoor winter conditions held at 68°F (20°C) and 50% relative humidity. OR If pursuing Passive House certification submit the Passive House thermal bridge modeling report. Regardless of above approach, also provide: 2. A narrative summarizing ERV/HRV control strategies that are being used to manage year-round interior relative humidity levels as outlined in therequirements for Criterion 7.8.
#REF! | 7.9a | Managing Moisture: in the Building Enclosure: New Construction | Mandatory for New Construction | NA | Submit the 7.9a/b Moisture Management template. | NA | Submit the 7.9a/7.9b Moisture Management template.
| 7.9b | Managing Moisture: in the Building Enclosure: Rehabilitation | Mandatory for Rehabs | NA | Submit the 7.9a/b Moisture Management template. | NA | Submit the 7.9a/7.9b Moisture Management template.
#REF! | 7.10 | Managing Moisture: in the Building Enclosure: Bath, Kitchen and Laundry Assemblies | Mandatory for projects that include relevant space in the scope of work. | NA | NA | NA | Provide the specifications or cut sheets for the compliant materials.
#REF! | 7.11 | Reducing Allergens and Disease Vectors: Integrated Pest Management | Mandatory | NA | NA | NA | NA
| 7.12a | Sensory and Rest Friendly: Noise Reduction, New Construction | Optional New Construction | NA | NA | NA | Submit a description of the noise reduction strategies implmented into the project.
| 7.12b | Sensory and Rest Friendly: Noise Reduction, Rehabilitation | Optional for Rehabs | NA | Option 1: Submit the noise assessment and abatement plan. | NA | Submit a description of the noise reduction strategies implmented into the project.
| 7.13 | Personal and Social Safety | Mandatory for multifamily New Construction and Substantial Rehabs | NA | Submit a safety design narrative for the project describing the strategies to be implemented. | NA | Submit photos documenting the safety and design elements incorporated into the project.
7.14 - 7.16 A WELCOMING COMMUNITY
| 7.14 | Social Connection and Accessibility: Design for All Ages and Abilities | Mandatory for multifamily New Construction and Substantial Rehabs | NA | Submit a "design for all" narrative for the project describing the strategies to be implemented. | NA | Submit photos documenting the "design for all" elements incorporated into the project.
| 7.15 | Access to Nature and Bophilic Design | Optional all projects | NA | Submit a nature and biophilic design narrative for the project describing the strategies to be implemented. | NA | Submit photos documenting the natural elements incorporated into the project.
| 7.16 | Healing-Centered and Culturally Responsive Design | Optional all projects | NA | Submit a plan outlining the culturally responsive objectives will be incorporated into the design and or programming for the project. Include details such as where artwork may be sourced, the naming elements addressed through design as well as examples of culturally centered programming to take place, as appropriate for the selected strategies. | NA | Submit a description of the culturally responsive design elements and/or programs offered at the property. Include details such as where artwork may be sourced, the naming elements addressed through design as well as examples of culturally centered partnerships to take place, as appropriate for the strategies incorporated.
7.17 - 7.18 WELL-BEING AND EMPOWERMENT
| 7.17 | Active Design: Promoting Physical Activity | Optional all projects | NA | Submit visual documentation illustrating the location of active design features in the project. Documentation could include a sketch, specific design drawing or other as appropriate to illustrate the features. Documentation should include annotation of all active design features. | NA | Submit photos documenting the active design features incorporated into the project.
| 7.18 | Place-Based Wealth Building | Optional all projects | NA | NA | Option 1: Describe the equity opportunity provided to residents for a share in the value created by the property. Option 3: Provide the % of local hiring for construction and subcontractor labor: Total hours worked by local individuals Total # of hours on the project x 100 = % of local employment | Option 2: Submit the bid documentation that specifically cites a Native American preference and/or preference for hiring employees within 25 miles of the project site.
1- INTEGRATIVE DESIGN | 8 - OPERATIONS, MAINTENANCE, AND RESIDENT ENGAGEMENT
#REF! | 8.1 | Building Operations & Maintenance Manual and Plan | Mandatory all multifamily projects | NA | Submit the Building Operations & Maintenance Manual and Plan outline. Ensure the outline references all of the required topics per the criteria. | NA | Submit the Building Operations & Maintenance Manual and Plan outline. Ensure all required topics are included per the criteria.
#REF! | 8.2 | Emergency Management Manual | Mandatory all multifamily projects | NA | Submit the Emergency Management Manual outline. Ensure the outline references all of the required topics per the criteria. | NA | Submit the complete Emergency Management Manual for the project per the criteria. Ensure all required topics are included per the criteria.
#REF! | 8.3 | Resident Manual | Mandatory all multifamily projects | NA | Submit the Resident Manual outline. Ensure that the outline references all the required topics per the criteria. | NA | Submit the complete Resident Manual. Ensure all required topics are included per the criteria. | end document
#REF! | 8.4 | Walk-Throughs and Orientations to Property Operation | Mandatory all multifamily projects | NA | NA | NA | NA
#REF! | 8.5 | Energy and Water Data Collection and Monitoring | Mandatory all multifamily projects | Specify the compliance Option to be implemented. | NA | Specify the compliance option executed and the benchmarking platform utilized. | Submit a screenshot of the project's dashboard in the benchmarking platform used to track and monitor energy and water data. If possible, ensure the screenshot includes the project name and physical building address.
end document |  | end document |  |  |  |  | end document

## 2026 NYC Overlay Instructions
CERTIFICATION DOCUMENTATION INSTRUCTIONS | APPLICATION DOCUMENTATION INSTRUCTIONS FOR CERTIFICATION | [6 empty] | end document
2026 Enterprise Green Communities Criteria | Last modified 04/15/2026
Instructions: Consult this matrix to identify the required information and documentation to include with applications for Certification to the 2026 New York City Overlay.
| Criterion # | Criterion name | NYC Overlay Project Type Requirements | PREBUILD |  | POSTBUILD
Salesforce |  |  |  | Required text for "Additional Information" field | Documents required | Required text for "Additional Information" field | Documents required
1- INTEGRATIVE DESIGN | 1 - INTEGRATIVE DESIGN
#REF! | 1.1 | Project Priorities Survey | Mandatory all projects | NA | Submit the 1.1 Project Priorities Survey, which is Appendix B of the 2026 Criteria Manual and available at greencommunitiesonline.org . | NA | NA
#REF! | 1.2 | Charrettes & Collaborative Meetings | Mandatory all projects | Briefly summarize the outputs generated from collaborative meetings held. | NA | NA | NA
#REF! | 1.3 | Integrative Design Documentation | Mandatory all projects | NA | Submit either: 1) The project’s construction specifications, Division 1 Section 01 81 13 Sustainable Design Requirements; denoting all individual Green Communities Criteria the project is pursuing, OR 2) A copy of General Notes to the contractor included in the project's construction documents; denoting all individual Green Communities Criteria the project is pursuing. AND regardless of format of the above submittal, on the same or a separate document, indicate the following: - The construction phase during which individual criteria will be incorporated; - Project team role(s) responsible for meeting the requirements of individual criteria. | NA | NA
#REF! | 1.4 | Construction Management | Mandatory all projects | NA | NA | NA | NA
#REF! | 1.5 | Adaptive Planning for Resilient Communities | Optional all projects | Briefly describe the adaptive planning strategies to be implemented to help the project adapt to, withstand or recover from the associated risks. | NA | Confirm the adaptive planning strategies that were implemented in response to the associated risks identified at predesign. | If the adaptive planning strategies can be captured in photos, submit these photos accordingly.
#REF! | 1.6 | Design for Health and Well-being: Health Action Plan | Optional all projects | NA | Submit the 1.6 Health Action Plan Template for Steps 1-6 of the project's Health Action Plan. | NA | If Step 7 of the Health Action Plan was completed, submit your monitoring plan per the criteria.
#REF! | 1.7 | Inclusive Community Engagement | Optional all projects | NA | Option 1: Cultural resilience assessment: Submit the Cultural Resilience Assessment Worksheet. Option 2: Cultural advisory group: Submit the Cultural Advisory Group Worksheet. | NA | NA
1- INTEGRATIVE DESIGN | 2 - LOCATION & NEIGHBORHOOD FABRIC
#REF! | 2.1 | Ecological Conservation and Safer Sites | Mandatory all projects | NA | NYC OVERLAY: Item 1, Floodplain functions, of criterion 2.1 is not required for NYC projects. Submit an annotated project site plan that clearly illustrates the extent of the development and distance from the following critical landscapes, if applicable: - the 100-year floodplain per SFHA; - aquatic ecosystems as identified in the criteria; and - habitat for threatened or endangered species AND, where applicable to the project, the site plan should clearly depict the following: - infrastructure for compliance with criterion 2.2; - open space (including shaded open space) for compliance with criterion 2.5; - for compliance with 2.6 : - walking or driving distance from the property to public or other transit options; - dedicated bike trails; - wayfinding elements and/or site improvement and pedestrian features; - location of shading structures or elements for compliance with 3.8; - location of EV charging equipment for compliance with 5.8; | NA | NA
#REF! | 2.2 | Connections to Existing Development and Infrastructure | AS OF RIGHT FOR ALL NYC PROJECTS | If different than the building address provided in the project's Certification Application, specify the intended or existing address of the project. | NA | NA | NA
#REF! | 2.3 | Compact Development | AS OF RIGHT FOR ALL NYC PROJECTS | NA | NA | NA | NA
#REF! | 2.4 | Proximity to Services & Community Resources | AS OF RIGHT FOR ALL NYC PROJECTS | NA | NA | NA | NA
#REF! | 2.5 | Access to Open Space | Optional all projects | For both Option 1 and Option 2: Specify the size of the open space available to all residents. Option 2: If the project is in located an urban or suburban setting, provide the calculation for determining the % of open space to be shaded. | One site plan is required for each project. Ensure that the area of open space and shaded open space, if applicable, is clearly demonstrated on the site plan for compliance with 2.5. | NA | NA
#REF! | 2.6 | Transit, Mobility, and Walkability | Mandatory component is AS OF RIGHT FOR ALL NYC PROJECTS; Optional pathways are available | Specify the transit, mobility and/ or walkability measures that will be incorporated into the project. | Optional measures only: ensure the following details are clearly annoted on either the context map or site plan submitted for this project: - dedicated bike trails (criterion 2.6) - wayfinding elements and/or site improvement and pedestrian features (criterion 2.6) | NA | NA
#REF! | 2.7 | Access to Fresh, Local Foods | Optional all projects | Specify the following, as applicable: Option 1: Name of grocer offering fresh produce Option 2: Name of existing or planned farmer's market Option 3: Provide the calculation of size of on-site food-growing space (ie. square feet/ dwelling unit for 25% or more of dewelling units), and specify the entity responsible for managing the space. Option 4: Name of CSA delivering fresh food to the property Option 5: Name of food pantry organization | Ensure the following details are clearly annoted on the Context Map or Site Plan as appropriate: Option 1: Walk or driving distance as applicable to grocer offering fresh produce Option 2: Walk distance to existing or planned farmer's market Option 3: Indicate the size and location of the on-site food-growing space Option 4: Location of fresh food delivery Option 5: Location of permenant food pantry on site. Also provide the signed partnership agreement with the food pantry provider. | NA | NA
#REF! | 2.8 | Community Space and Programs | Optional all projects | Briefly descripe the formal partnership established for the the community space or program. | NA | NA | Submit a copy of the lease or partnership agreement demonstrating a minimum 12 month commitment and details of the program or space for compliance.
#REF! | 2.9 | Access to Broadband | Mandatory for all multi-family properties; Optional | NA | Submit a screen shot of the FCC National Broadband Map Location Summary (https://broadbandmap.fcc.gov/home ) for your project that clearly shows the project's location and broadband status. | NA | Projects for which 100/20 fixed broadnad is available: Submit a copy of the broadband service contract that clearly denotes the internet access procurd. Projects for which 100/20 fixed broadnad is NOT available: Submit a scope of work signed by the contractor that details the broadband infrastructure installed for the property to allow easy connection when broadband service is available.
#REF! | 2.10 | Adaptive Reuse of Buildings | Optional all projects | Specify the previous use of the structure(s) or building(s) incorporated into the project. | NA | NA | NA
1- INTEGRATIVE DESIGN | 3 - SITE DESIGN
#REF! | 3.1 | Minimization of Disturbance during Staging and Construction | AS OF RIGHT FOR ALL NYC PROJECTS. | NA | NA | NA | NA
#REF! | 3.2 | Site Design or Ecosystem Services | Mandatory | NA | Submit the ecosystems site plan that demonstrates how all disturbed areas of the project site will be addressed, including, as applicable, a grading plan and a landscape/planting plan. Refer to Criterion 3.2 for specific ecosystem site plan requirements. | NA | Develop a site-specific operation and maintenance plan and include the site plan in Criterion 8.1 Building Operations & Maintenance Manual and Plan.
#REF! | 3.3 | Exterior Lighting | Mandatory, Optional | Specify the project site's lighting zone (LZ). | NA | NA | Optional pathway: Submit lighting product specification(s) or cut sheets for all exterior fixtures signifying compliance with either te DarkSky Luminaires Program Version 3.0 or the FWC Guidelines.
#REF! | 3.4 | Surface Stormwater Management | AS OF RIGHT FOR ALL NYC PROJECTS. | NA | NA | NA | NA
#REF! | 3.5 | Outdoor Water Use: Efficient Irrigation | Mandatory, Optional | NA | If installing irrigation, submit a draft irrigation plan that outlines the irregation zones to be established, irrigation volume and frequency per zone, and how irrigation runoff will be prevented. | NA | If irrigation was installed, submit the final signed and sealed irrigation plan that outlines the irregation zones, irrigation volume and frequency per zone, and how irrigation runoff will be prevented.
#REF! | 3.6 | Outdoor Water Use: Alternative Sources | Optional all projects | Option 1 and Option 2: Briefly describe the alternative potable water sources utilized to offset demand. | Option 1 (25%): provide signed/sealed calculation of irrigation demand and volume/source of alternative water. Option 2 (100%): provide a description of nonpotable water sources used. source verifying the agreement. | NA | NA
#REF! | 3.7 | Traffic Safety and Mobility | Mandatory, Optional | List the conditions from Table 3.7, Assessment of Traffic Safety Conditions applicable to the project. Indicate if none are to be implemented. | Submit a narrative outlining the traffic safety elements implemented in response to the conditions present from Table 3.7. | NA | Submit photos documenting the traffic safety elements incorporated into the project.
#REF! | 3.8 | Heat-Island Management | Mandatory, Optional | Option 1: Briefly describe the the roofing materials and/or paved surface materials and shading strategies to be implemented for compliance. If utilzing roofing materials beyond vegetated roof and photovoltaic panels, include the SRI value for such materials. Option 2: Briefly describe the shading strategy and/or design to be employed to shade paved surfaces. Both Options: Also include the calculation as appropriate for each option used to meet the % target ( Option 1: 70% of usable roof area with one or more strategies; Option 2: 50% of ground-level paved areas shaded). | Option 2: One Site Plan is required for each project. Ensure the location of shading structures or elements is clearly indicated on the project's Site Plan. | NA | Submit photos documenting the shading elements incorporated into the project.
#REF! | 3.9 | Resilient Design: Wind | Optional all projects | Option 1: Specify the FORTIFIED designation the project intends to achieve, AND input the FORTIFIED ID ("FID") generated upon creating your FORTIFIED designation application with FORTIFIED. Option 2: Specify the two or more "one-pager" guidance items to be implemented for compliance. | NA | NA | Option 1: Submit the final FORTIFIED designation approval letter for the project.
#REF! | 3.10 | Resilient Design: Flood | Mandatory for all projects in NYC located on flood-prone sites as defined by the HPD Design Guidelines. | Option 1: Provide description of flood resilience strategies and system locations relative to DFE. Provide LSU elevation calculation tool results. Option 2: Specify the guidance items implemented for each "one-pager" for all four strategies. | Opton 3: Submit documentation (project diagrams, drawings, photos as available and appropriate) that specifies the the design flood elevation (DFE) for the project, and locates the exit door, central space-heating and water-heating equipment, and service disconnect in relation to the DFE. | NA | NA
| 3.11 | Resilient Site Design: Wildfire | Optional all projects | NA | NA | NA | Submit photos documenting compliant defensible space, roof assembly, eaves and soffit construction and windows.
1- INTEGRATIVE DESIGN | 4 - WATER
#REF! | 4.1 | Water-Conserving Fixtures | Mandatory all projects | NA | Submit the Water Conservation Template for the project. | NA | NA
#REF! | 4.2 | Advanced Water Conservation | Mandatory all projects in NYC | Option 2: Specify the whole-home water certification the project is pursuing. | Compliance is documented via the Water Conservation Templated submitted for compliance with 4.1. | NA | Option 2: Submit the approval documentation signifying successful certification to the whole-home water certification program pursued.
#REF! | 4.3 | Water Quality | Development of a Legionella water management program is required for all projects in NYC, and is assumed AS OF RIGHT; Optional pathways are available. | 3. Water testing and remediation: Specify the contaminants for which the project's water was tested and remediated. | 3. Water testing and remediation: Provide testing results for all contaminants and specify the steps that will be taken to remediate all contaminants accordingly. | NA | 1. Lead service lines: Submit detailed inspection reports for all completed replacements that include photographs, OR document confirmation from the licensed plumber or utility responsible for the replacement.
#REF! | 4.4 | Monitoring Water Consumption and Leaks | Optional all projects | Option 3: Advanced water metering: List the end uses metered in the additional text field. | Option 2: Pre-rehabilitation leak assessment: Submit a summary of test methods used, photos of representative issues, test results, and a corrective-action log with status (fixed, deferred or in scope). | NA | NA
#REF! | 4.5 | Efficient Plumbing Layout and Design | Mandatory all new construction projects in NYC | NA | Option 3: Volumetric design path: Provide a description of the volumetric design implemented; Specifying the strategy (A or B per the Criteria) followed for compliance. | NA | Option 2: Certification design path: Submit the WaterSense Labeled Homes approval document.
#REF! | 4.6 | Indoor Water Efficiency: Nonptable Water Reuse | Optional all projects | Provide the percentage of the project' s indoor non-potable water needs which will not be met with a potable water source. | NA | NA | NA
#REF! | 4.7 | Access to Potable Water During Emergencies | New construction projects in NYC meeting NYC Plumbng Code 614 per the 2026 Overlay meet this criterion AS OF RIGHT. Optional all projects. | Option 1: Pressurized water supply: Briefly describe the location of common access point/ stored water/ well; Option 2: On-site water storage: Specify the amount of water stored. | NA | NA | Option 1: Pressurized water supply: Ensure details for how to safely access the space and collect water during a power loss must be included in materials developed to meet the requirements of Criterion 8.2 Emergency Management Manual.
1- INTEGRATIVE DESIGN | 5 - ENERGY
#REF! | 5.1 | Energy Planning | Optional all projects | Projects completing a Zero Over Time plan per their local municipality requirements: Specify the location and name of program to which the project is adhering and the timeframe within which the project plans to achieve the 5.1 Energy Planning goal of eliminating scope 1 and scope 2 emissions. | Provide the completed 1.1 Energy Planning portion of the Energy and Ventilation Verification template submitted for compliance with 5.2a or 5.2b. | NA | Update, as applicable, the 5.1 Energy Planning portion of the Green Communities Energy and Ventilation Verification Template submitted for compliance with 5.2a or 5.2b.
#REF! | 5.2a | Building Performance Standard: New Construction | Mandatory for new construction | Specify the ENERGY STAR program to which the project is certifying. | All projects: Submit the appropriate Green Communities Energy and Ventilation Verification Template with prebuild portion completed for your project (i.e the 5.2a ERI, ASHRAE or Prescriptive workbook). Projects following the 5.2a ERI pathway: Include the projected ENERGY STAR ERI certificates for all units in the project. If sampling in accordance with the ENERGY STAR Multi-Family New Construction program, submit the projected ERI certificates for the worst case modeled units. These units should correspond to the sampling inputs on your Energy and Ventilation Verification Template. | NA | Projects following the 5.2a ERI pathway: Submit the final ENERGY STAR certificates for the project. All projects following 5.2a: Submit the completed Green Communities Energy and Ventilation Verification Template. Ensure all commissioning requirements are documented per the guidance in the Template.
| 5.2b | Building Performance Standard: Rehab | Mandatory for rehabilitation | NA | All projects: Submit the appropriate Green Communities Energy and Ventilation Verification Template with prebuild portion completed for your project (i.e the 5.2b ERI, ASHRAE or Prescriptive workbook). Projects following the 5.2b ERI pathway: Include the projected ERI ratings for all units in the project. If sampling in accordance with the protocols for 2026 Criterion 5.2b, submit the projected ERI certificates for the worst case modeled units. These units should correspond to the sampling inputs on your Energy Performance and Verification Template. Projects following the 5.2b Building Performance: Rehabilitation Prescriptive Path: Submit a memo signed by the project team and affirming the project will adhere to this prescriptive path. | NA | Projects following the 5.2b ERI pathway: Submit the final ERI ratings for the project. Projects following the 5.2b ERI or ASHRAE pathway: Submit: 1. The completed Green Communities Energy and Ventilation Verification Template. Ensure all commissioning requirements for criterion 2.b are documented per the guidance in the Template. 2. National HVAC Functional Testing Checklist, ENERGY STAR Multifamily New Construction Version 1.1. Projects following the 5.2b Building Performance: Rehabilitation Prescriptive Path: Submit: 1. A memo signed by the project team and affirming the project implemented all prescriptive path requirements. 2. The completed Green Communities Energy and Ventilation Verification Template including visual inspection documentation.
#REF! | 5.3 | Advanced Building Performance | Optional all projects | Option 2: Advanced building certification: Specify the advanced building program to which the project is certifying for compliance. | Option 1: Performance above mandatory requirement: Compliance at Prebuild is demonstrated via the Green Communities Energy and Ventilation Verification Template submitted for compliance with 5.2a or 5.2b. | NA | Option 2: Advanced building certification: Submit the certification approval documentation for the advanced building program to which the project is certified.
#REF! | 5.4a | All-Electric and Electric-Ready Design: New Construction | Both the Mandatory and Optional pathways of this Criterion are REQUIRED for New Construction projects in NYC. | In the additional text field, specify which systems are designed to be all electric ready per the criteria requirements. | Compliance at Prebuild is demonstrated via the Green Communities Energy and Ventilation Verification Template submitted for compliance with 5.2a or 5.2b. | NA | Compliance at Postbuild is demonstrated via the Green Communities Energy and Ventilation Verification Template submitted for compliance with 5.2a or 5.2b.
| 5.4b | All-Electric and Electric-Ready Design: Rehabilitation | Optional | In the additional text field, specify which systems are designed to be all electric or electric ready per the criteria requirements. | Compliance at Prebuild is demonstrated via the Green Communities Energy and Ventilation Verification Template submitted for compliance with 5.2a or 5.2b. | NA | Compliance at Postbuild is demonstrated via the Green Communities Energy and Ventilation Verification Template submitted for compliance with 5.2a or 5.2b.
#REF! | 5.5 | Peak Demand Control | Optional all projects | NA | Complete the 5.5 Peak Demand Control tab of the Green Communities Energy and Ventilation Verification Template. Follow guidance on the Template for the project's selected compliance Option. | NA | Update, as applicable, the 5.5 Peak Demand Control tab of the Green Communities Energy and Ventilation Verification Template. Follow guidance on the Template for the project's selected compliance Option.
#REF! | 5.6 | Backup Power | Mandatory for all NYC New Construction projects. Optional for NYC rehab projects. | Options 1-3: List the project's three most critical loads to be served by back up power. | Shelter in Place Option: Include a plan of the shelter space that will be wired for back up power. Annotate on the plan the size of the space, location of operable windows, location of accessible bathroom with potable water source, location and size of refrigerator. | NA | Shelter in Place Option: Submit photos of shelter space that feature all required elements.
#REF! | 5.7 | Renewable Energy | Optional all projects | NA | Complete the 5.7 Renewable Energy tab of the Green Communities Energy and Ventilation Verification Template submitted for compliance with 5.2a or 5.2b. Follow guidance on the Template for the project's selected compliance Option. | NA | Update, as applicable, the 5.7 Renewable Energy tab of the Green Communities Energy and Ventilation Verification Template submitted for compliance with 5.2a or 5.2b. Follow guidance on the Template for the project's selected compliance Option.
#REF! | 5.8 | Electric Vehicle Charging | Mandatory, Optional | Specify the number and type of EV charging equipment to be installed. | One Site Plan is required for each project. Ensure the location EV charging equipment is clearly located on the Site Plan submitted. | NA | Submit photos of installed infrastructure.
#REF! | 5.9 | Passive Survivability | Optional all projects | If incorporating passive cooling through shading, in the additional text field, indicate the climate zone and percentage of window area to be shaded by June 21st. | Share a description of your proposed method for demonstrating passive survivability per the criteria by sending it too certification@enterprisecommunity.org. | NA | Submit thermal modeling report, per approved approach determined at prebuild, demonstrating during a power outage that lasts at least three consecutive days, the indoor conditions of every dwelling unit will never exceed a heat index of 90°F and will never drop below 50°F. Use ASHRAE 1% and 99% design temperature limits for the project location.
1- INTEGRATIVE DESIGN | 6 - MATERIALS
#REF! | 6.1 | Product Category Screening | Optional all projects | NA | Submit the Product Category Screening Template with prebuild information populated. See detailed instructions in the Template for documenting compliance. | NA | Submit the completed Product Category Screening Template. See detailed instructions in the Template for documenting compliance.
#REF! | 6.2 | Reduction of Materials and Waste | Mandatory, Optional | List the two strategies to be implemented for compliance with the mandatory portion of this criterion, and any strategies incorporated for optional points as applicable. | NA | NA | NA
| 6.3 | Reduction of Lead Hazards in Pre-1978 Buildings | Mandatory for Substantial Rehabs of buildings built before 1978 | NA | NA | NA | NA
#REF! | 6.4 | Advanced Material Selection | Mandatory, Optional | NA | Submit Materials Tracking Template with prebuild information populated. See detailed instructions in the Template for documenting compliance. | NA | Submit the completed Materials Tracking Template. See detailed instructions in the Template for documenting compliance.
#REF! | 6.5 | Recycling storage | Mandatory for all NYC projects. | NA | NA | NA | Submit a plan drawng documenting the location and size of recycling storage equipment, and dedicated compost collection area.
1- INTEGRATIVE DESIGN | 7 - HEALTHY LIVING ENVIRONMENT
7.1 - 7.13 A SAFE PLACE TO CALL HOME
#REF! | 7.1 | Clean Air: Radon Testing and Mitigation | Mandatory New Construction | NA | NA | NA | Substantial Rehabs: Submit a description of post-rehab tests conducted and mitigation measures installed.
#REF! | 7.2 | Clean Air: Combustion Equipment | Mandatory for projects with combustion equipment in conditioned space. | NA | NA | NA | NA
#REF! | 7.3 | Clean Air: Garage Isolation and Vehicle Pollution | Mandatory for New Construction | NA | NA | NA | NA
#REF! | 7.4 | Clean Air: Smoke-Free Policy | Both the Mandatory and Optional pathways of this Criterion are REQUIRED for New Construction projects in NYC. Optional pathways are available for rehab projects. | NA | NA | NA | Submit a copy of the project's smoke-free policy.
#REF! | 7.5 | Clean Air: Ventilation | Mandatory New Construction and Substantial Rehabs, Optional Moderate Rehabs | NA | NA | NA | Submit mechanical ventilation testing results as part of the completed Energy and Ventilation Verification Template. See detailed instructions in the Template for documenting compliance.
#REF! | 7.6 | Clean Air: Indoor Air Filtration | Mandatory for all properties with new HVAC systems | NA | NA | NA | NA
#REF! | 7.7 | Clean Air: Enhanced IAQ | Mandatory for all NYC projects. | NA | NA | NA | Submit the EPA Indoor Air Plus Label documentation.
#REF! | 7.8 | Managing Moisture: Dehumidification | Mandatory for properties in Climate Zones 1A, 2A, 3A and 4A following Criterion 5.3, Optional for all other properties. | NA | NA | NA | Option 3: ERV or HRV Submit: 1. The condensation evaluation for window-to-wall connections and at any non-thermally-broken metal penetrations through the exterior envelope to reduce the risk that condensation will occur at the project’s outdoor design conditions with indoor winter conditions held at 68°F (20°C) and 50% relative humidity. OR If pursuing Passive House certification submit the Passive House thermal bridge modeling report. Regardless of above approach, also provide: 2. A narrative summarizing ERV/HRV control strategies that are being used to manage year-round interior relative humidity levels as outlined in therequirements for Criterion 7.8.
#REF! | 7.9a | Managing Moisture: in the Building Enclosure: New Construction | Mandatory for New Construction | NA | Submit the 7.9a/b Moisture Management template. | NA | Submit the 7.9a/7.9b Moisture Management template.
| 7.9b | Managing Moisture: in the Building Enclosure: Rehabilitation | Mandatory for Rehabs | NA | Submit the 7.9a/b Moisture Management template. | NA | Submit the 7.9a/7.9b Moisture Management template.
#REF! | 7.10 | Managing Moisture: in the Building Enclosure: Bath, Kitchen and Laundry Assemblies | Mandatory for projects that include relevant space in the scope of work. | NA | NA | NA | Provide the specifications or cut sheets for the compliant materials.
#REF! | 7.11 | Reducing Allergens and Disease Vectors: Integrated Pest Management | Mandatory | NA | NA | NA | NA
| 7.12a | Sensory and Rest Friendly: Noise Reduction, New Construction | Optional New Construction | NA | NA | NA | Submit a description of the noise reduction strategies implmented into the project.
| 7.12b | Sensory and Rest Friendly: Noise Reduction, Rehabilitation | Optional for Rehabs | NA | Option 1: Submit the noise assessment and abatement plan. | NA | Submit a description of the noise reduction strategies implmented into the project.
| 7.13 | Personal and Social Safety | Mandatory for multifamily New Construction and Substantial Rehabs | NA | Submit a safety design narrative for the project describing the strategies to be implemented. | NA | Submit photos documenting the safety and design elements incorporated into the project.
7.14 - 7.16 A WELCOMING COMMUNITY
| 7.14 | Social Connection and Accessibility: Design for All Ages and Abilities | Mandatory for multifamily New Construction and Substantial Rehabs | NA | Submit a "design for all" narrative for the project describing the strategies to be implemented. | NA | Submit photos documenting the "design for all" elements incorporated into the project.
| 7.15 | Access to Nature and Bophilic Design | Optional all projects | NA | Submit a nature and biophilic design narrative for the project describing the strategies to be implemented. | NA | Submit photos documenting the natural elements incorporated into the project.
| 7.16 | Healing-Centered and Culturally Responsive Design | Optional all projects | NA | Submit a plan outlining the culturally responsive objectives will be incorporated into the design and or programming for the project. Include details such as where artwork may be sourced, the naming elements addressed through design as well as examples of culturally centered programming to take place, as appropriate for the selected strategies. | NA | Submit a description of the culturally responsive design elements and/or programs offered at the property. Include details such as where artwork may be sourced, the naming elements addressed through design as well as examples of culturally centered partnerships to take place, as appropriate for the strategies incorporated.
7.17 - 7.18 WELL-BEING AND EMPOWERMENT
| 7.17 | Active Design: Promoting Physical Activity | Optional all projects | NA | Submit visual documentation illustrating the location of active design features in the project. Documentation could include a sketch, specific design drawing or other as appropriate to illustrate the features. Documentation should include annotation of all active design features. | NA | Submit photos documenting the active design features incorporated into the project.
| 7.18 | Place-Based Wealth Building | Optional all projects | NA | NA | Option 1: Describe the equity opportunity provided to residents for a share in the value created by the property. Option 3: Provide the % of local hiring for construction and subcontractor labor: Total hours worked by local individuals Total # of hours on the project x 100 = % of local employment | Option 2: Submit the bid documentation that specifically cites a Native American preference and/or preference for hiring employees within 25 miles of the project site.
1- INTEGRATIVE DESIGN | 8 - OPERATIONS, MAINTENANCE, AND RESIDENT ENGAGEMENT
#REF! | 8.1 | Building Operations & Maintenance Manual and Plan | Mandatory all multifamily projects | NA | Submit the Building Operations & Maintenance Manual and Plan outline. Ensure the outline references all of the required topics per the criteria. | NA | Submit the Building Operations & Maintenance Manual and Plan outline. Ensure all required topics are included per the criteria.
#REF! | 8.2 | Emergency Management Manual | Mandatory all multifamily projects | NA | Submit the Emergency Management Manual outline. Ensure the outline references all of the required topics per the criteria. | NA | Submit the complete Emergency Management Manual for the project per the criteria. Ensure all required topics are included per the criteria.
#REF! | 8.3 | Resident Manual | Mandatory all multifamily projects | NA | Submit the Resident Manual outline. Ensure that the outline references all the required topics per the criteria. | NA | Submit the complete Resident Manual. Ensure all required topics are included per the criteria. | end document
#REF! | 8.4 | Walk-Throughs and Orientations to Property Operation | Mandatory all multifamily projects | NA | NA | NA | NA
#REF! | 8.5 | Energy and Water Data Collection and Monitoring | Mandatory all multifamily projects | NA | NA | Specify the benchmarking platform utilized. | Submit a screenshot of the project's dashboard in the benchmarking platform used to track and monitor energy and water data. If possible, ensure the screenshot includes the project name and physical building address.
end document |  | end document |  |  |  |  | end document
Note on I87: O'Neill, Shelby: In materials template?