## SiteBuilding
AGING-IN-PLACE EXISTING CONDITIONS CHECKLIST
This checklist may be used to evaluate an existing site and/or building for exterior and interior components that would enable residents to age in their homes and communities. Checklists are intended to be used on a building/site walk through to log observable conditions.Teams are encouraged to add additional project specific items. See the unit tab for unit components.
Property Address: __________________________________________________________
|  | not met | partially met | fully met
SURROUNDING COMMUNITY
Building is located in a pedestrian-friendly community with accessible sidewalks, curb cuts, crosswalks and nearby services. Residents can easily navigate between home, transit, parking and local services.
Public transportation is available within a short walking distance.
Notes:
BUILDING SITE
Adequate parking is available for taxi, shuttles and health service providers.
Parking stalls are large enough to accommodate residents with assistive devices or oversized vehicles with lifts. An adequate number of ADA compliant stalls and access aisles are provided.
Pathways are well lit with site lighting, however, not over lit to the point of causing glare. Site is adequately lit for safety - no dark areas.
Pathways are in good condition and are free of tripping hazards. Surfaces are slip resistant. Gravel, which can be difficult for wheelchairs to navigate, is not used for pathways.
Building is not located in a floodzone or other hazardous location - due to possible physical and cognitive limitations aging residents have increased difficulty evacuating in an emergency.
Maximum slope on site does not exceed one inch per foot and any level changes are clearly marked. Stairs and ramps have handrails on both sides. There is at least one building entry without stairs.
Outdoor spaces are provided on site or building is located in close proximity to a park. Landscaping is free of tripping hazards and surface changes are obvious.
Landscaping is trimmed for safety and to allow visibility.
Site furnishings have arms to assist aging residents in standing from seated position.
Perimeter of site is apparent to residents to redirect them back towards building if landscaped area is extensive. (examples: change in surfacing, garden wall, low fence, hedge)
Community garden design includes raised beds, seating, tool storage and is easy to access with adequate clearance between planting beds.
On-site bike storage is secure, protected from weather and does not require lifting the bike to lock in place (not wall or ceiling mounted racks).The path required to get to the bike storage area does not have stairs or other obstacles. Bike racks at ground level is preferred.
Notes:
BUILDING ENTRY
Building signage has easy-to-read, large text. Building address is easy to locate.
Building entrance is well lit and clearly visible from the street.
Main entry has hands-free doorway operation. Doorway has flush threshold or maximum of ½ inch beveled door transition.
If additional entry doors are present, the hardware is push or lever style and a surface is installed to place packages while opening door from outside.
The building entry is protected from the weather and the lobby contains slip-resistance flooring.
Keycard or security code entry can be easily accessed by residents in a wheelchair or from standing position. Visitor intercom, doorbell or buzzer is at accessible height. Resident and visitor access keypads have adequate lighting for readability.
Minimum 36-inch wide doors or a 32-inch door with off-set hinges.
Notes:
COMMON AREAS
Waiting area in the lobby has a direct line of sight to the street and is viewable from the office area.
Common areas are provided (or space is available that may be converted to these uses) to provide opportunities for social interaction, physical fitness, and health and wellness services.
Mailboxes are easy to reach and open. Mailroom countertops are accessible to residents from a standing or seated position.
Furnishings are designed with arms to aid residents when standing from a seated position.
Non-slip flooring is installed throughout all common areas. Flooring is low maintenance with patterns that hide stains. Color/texture is used to indicate change in surface levels and flooring transitions.
If carpet is used in common areas, carpet is low density pile with firm pad.
All spaces meet or exceed accessibility clearances, hall width and turn around space.
Lighting is adequate for safety, appropriate for room activities and does not cause visual impairment from glare bouncing off flooring and surfaces.
Wayfinding throughout building is easy to understand, uses large text and utilizes color to help orient residents within the building.
Notes:
VERTICAL CIRCULATION (multi-story buildings)
Elevator provided in main lobby. If there is not an elevator, a space has been identified where a future elevator can be installed.
If no elevator access can be provided there is space on the ground level to provide accessible units to accommodate aging residents.
Stairs and ramps have adequate landings and handrails. Ramps do not exceed maximum slope and have side curbs.
Stairs and ramps have non-slip surface and stair treads have contrasting colors or strips to indicate edge of stair.
Stairwells, ramps and elevator cabs have adequate lighting for safety.
Notes:

## Units
AGING-IN-PLACE EXISTING CONDITIONS CHECKLIST
This checklist may be used to evaluate existing residential unit components that would enable residents to age in place. Checklists are intended to be filled in for each unit type and used on unit walk throughs to log observable conditions. Teams are encouraged to add additional project specific items. See the site/building tab for additional components.
Property Address: __________________________________________________________
Unit Type: _______________________ Number of Units: __________________________
Percentage of Units that comply with below criteria: ___________________________
|  | not met | partially met | fully met
UNITS - GENERAL
Entry door sidelight or high/low peep hole viewer is provided; sidelight should provide both privacy and security. Resident has audible and visual notification of visitors - light activated and/or audible doorbell or intercom.
Main living areas are on a single story, including full bath. No steps between rooms/areas on the same level. All door thresholds are flush or maximum of ¼ inch height difference.
Unit layout allows for visual line of sight between rooms for resident observation by caregivers or spouses.
Layout provides flexible spaces for varying needs - room for future caregiver, spaces that can be later converted to bedrooms, etc.
Storage for wheelchairs, walkers and electric scooters is available in the unit (or an accessible location in the building if only temporary use is needed).
Clearances are met in all rooms - 5-foot by 5-foot clear/turn space in living area, kitchen, laundry, a bedroom, and a bathroom. Hallways and doors are a minimum of 36 inches wide, wider preferred.
Smooth, non-glare, slip-resistant flooring surfaces installed in all rooms. Color contrast and texture is used to indicate change in surface levels or types.Flooring is low maintenance with patterns/colors that hide stains.
If carpeted, low-density pile with firm pad is used.
All finishes are easy to clean, low maintenance, and water resistant.
Lever handles on doors and windows. Windows and safety locks are easy to operate and at the appropriate height.
Light switches, thermostats, and other environmental controls are placed in accessible locations no higher than 48 inches from floor.
Thermostat displays are easy to read, operate and program.
Phone jacks are located throughout unit in accessible locations to reduce distance resident will need to travel to reach a phone and answer it.
Lighting controls utilize standard light switches, rocker or touch light switches. Light switches are located by each entrance to halls and rooms.
Adequate lighting is provided for safety and to perform tasks. Fixtures with two light bulbs or multiple fixtures are located in areas critical to light for safety (exits, bathrooms, etc.)
Outlet receptacles are easy to reach and conveniently located. Ground fault outlets are provided in bathrooms and kitchen.
Laundry - appliances are raised height and front loading with front located push button controls. Folding space is provided by countertops which are accessible to residents from a standing or seated position.
Unit deck and/or patio has non-slip surface and minimal threshold.
Fire and Carbon Monoxide systems provide audible and visual alerts.
Notes:
KITCHEN
Kitchen has multi-level work areas and open under-counter seated work areas. Wall support and provision for adjustable and/or varied height counters and removable base cabinets has been provided if amenities are not already in place.
General light levels are appropriate for cooking prep work and additional undercabinet lighting is provided in key work areas, such as at the stove.
Accented stripes have been added on edges of countertops to provide visual orientation to the workspace. Countertops have rounded corners for safety.
Upper wall cabinetry is three inches lower than conventional height and/or pull-down shelving is provided.
Counter space for a dish landing adjacent to or opposite all appliances.
Glass-front cabinet doors and open shelving for easy view and access to frequently used items.
Loop handles on cabinetry.
Base cabinets have drawers, not doors. If current base cabinets have doors then roll out trays and lazy Susan’s have been provided.
Lever handles or pedal-controlled faucets with thermostatic or anti-scald controls installed at kitchen sink. Sink has pull-out spray faucet.
Accessible appliances such as counter height microwave, side-by-side refrigerator, raised dishwasher, wall ovens, and raised clothes washer/dryers are included. Easy to read, push button controls located at front of appliances.
Electric cook top with level burners for safety in transferring between the burners, front controls and downdraft feature to pull heat away from user; light to indicate when surface is hot.
Notes:
BATHROOM
Wall support and provision for adjustable and/or varied height counters and removable base cabinets if not already in place. Wall-hung sink with knee space and panel to protect user from hot water pipes.
Minimum clearances are exceeded to allow space for caregiver to assist resident.
Bracing located in walls around tub, shower, shower seat, and toilet for installation of grab bars.
Contrasting color edge border at countertops and rounded corners for safety.
Lever handles or pedal-controlled faucets with thermostatic or anti-scald controls.
Shower entry is curbless and a minimum of 36 inches wide. Shower includes extra space for caregiver.
Shower includes adjustable handheld showerhead with 6-foot hose and controls offset from center. There is a light and fold down seat in the shower stall.
Bathtub rim is lower for easier access.
Toilet is raised or height-adjustable.
Design of the toilet paper holder allows rolls to be changed with one hand.
Slip-resistant flooring installed in bathroom and shower. Non-slip strips on floor of tub.
Emergency call button or intercom located in the bathroom. Location is easy to reach, and easily operated.
Bathroom includes night lighting.
Mirror is adjustable, or at a height which is usable by both residents standing or in a wheelchair.
Notes:
BEDROOM
Access to light switch and phone from bed location.
Room size is large enough to fit a bed and still accommodate turning clearances.
Closet has adjustable height rods and shelving. Light fixture inside closet. Easy open doors that do not obstruct access.
Main bedroom is adjacent to accessible bathroom.
Notes: